## Sensor Specs
Hypersonic Sensor |  |  |  |  | Laser Sensor
Chip Height off of Breadboard (mm) | Transducer Height (mm) | Range Lower (mm) | Range Upper (mm) | Ranging Accuracy (mm) | Sensor Height (mm) | Range Lower (mm) | Range Upper (mm) | Profile | Accuracy (%) | Accuracy @ 25 cm (cm) | Accuracy @ 50 cm (cm) | Accuracy @ 75 cm (cm) | Accuracy @ 100 cm (cm)
3 | 12 | 20 | 4000 | 3 | 1 | 0 | 2000 | Default | 4% | 1 | 2 | 3 | 4
[8 empty] | High Accuracy | 3% | 0.75 | 1.5 | 2.25 | 3
Total Offset (mm) | 15 |  |  |  | 4 |  |  | High Speed | 5% | 1.25 | 2.5 | 3.75 | 5
[8 empty] | Long Range | 4% | 1 | 2 | 3 | 4

## Testing Conditions
Measurement Distance (cm) | Reference Object Width (cm) | FOV (degrees)
25 | 87 | 120.2269
50 | 87 | 82.0465
75 | 87 | 60.2275
100 | 87 | 47.0181

## default
Laser Measurement (cm) | Sonic Measurement (cm) | Control Distance (cm) | Timestamp (ms) | Laser Offset Adjusted (cm) | Sonic Offset Adjusted (cm) | Distance (cm) | Usable Range Start | Usable Range End | Laser Range Mean (cm) | Sonic Range Mean (cm) | Laser Range Std Dev | Sonic Range Std Dev
819 | 193.2 | 25 | 39825 | 819.4 | 194.7 | 25 | 162 | 858 | 26.35 | 25.89 | 0.25285 | 0.28799
819 | 193.61 | 25 | 39845 | 819.4 | 195.11 | 50 | 932 | 1767 | 50.6 | 49.16 | 0.7084 | 0.23065
819 | 192.73 | 25 | 39866 | 819.4 | 194.23 | 75 | 1938 | 3240 | 74.65 | 72.505 | 1.7481 | 0.29715
819 | 193.18 | 25 | 39887 | 819.4 | 194.68 | 100 | 3518 | 4285 | 105.95 | 99.395 | 4.5528 | 1.4759
819 | 193.16 | 25 | 39908 | 819.4 | 194.66
819 | 193.64 | 25 | 39928 | 819.4 | 195.14
819 | 193.56 | 25 | 39950 | 819.4 | 195.06
819 | 193.2 | 25 | 39970 | 819.4 | 194.7
819 | 193.16 | 25 | 39991 | 819.4 | 194.66
819 | 193.09 | 25 | 40012 | 819.4 | 194.59
819 | 194.07 | 25 | 40033 | 819.4 | 195.57
819 | 193.18 | 25 | 40053 | 819.4 | 194.68
819 | 193.51 | 25 | 40075 | 819.4 | 195.01
819 | 193.61 | 25 | 40095 | 819.4 | 195.11
819 | 193.63 | 25 | 40116 | 819.4 | 195.13
819 | 193.2 | 25 | 40136 | 819.4 | 194.7
819 | 118.35 | 25 | 40153 | 819.4 | 119.85
819 | 193.64 | 25 | 40178 | 819.4 | 195.14
819 | 194.5 | 25 | 40199 | 819.4 | 196
819 | 112.42 | 25 | 40215 | 819.4 | 113.92
819 | 112.18 | 25 | 40236 | 819.4 | 113.68
819 | 114.88 | 25 | 40257 | 819.4 | 116.38
819 | 193.08 | 25 | 40283 | 819.4 | 194.58
819 | 193.16 | 25 | 40303 | 819.4 | 194.66
819 | 193.63 | 25 | 40324 | 819.4 | 195.13
819 | 193.97 | 25 | 40345 | 819.4 | 195.47
819 | 193.18 | 25 | 40366 | 819.4 | 194.68
819 | 193.16 | 25 | 40386 | 819.4 | 194.66
819 | 193.54 | 25 | 40408 | 819.4 | 195.04
819 | 193.64 | 25 | 40428 | 819.4 | 195.14
819 | 193.18 | 25 | 40449 | 819.4 | 194.68
819 | 193.16 | 25 | 40469 | 819.4 | 194.66
819 | 193.16 | 25 | 40491 | 819.4 | 194.66
819 | 193.61 | 25 | 40511 | 819.4 | 195.11
819 | 193.2 | 25 | 40531 | 819.4 | 194.7
819 | 193.64 | 25 | 40553 | 819.4 | 195.14
819 | 111.05 | 25 | 40568 | 819.4 | 112.55
819 | 193.18 | 25 | 40594 | 819.4 | 194.68
819 | 109.83 | 25 | 40610 | 819.4 | 111.33
819 | 111.12 | 25 | 40631 | 819.4 | 112.62
819 | 110.29 | 25 | 40652 | 819.4 | 111.79
819 | 193.09 | 25 | 40678 | 819.4 | 194.59
819 | 193.18 | 25 | 40698 | 819.4 | 194.68
819 | 110.65 | 25 | 40714 | 819.4 | 112.15
819 | 193.97 | 25 | 40740 | 819.4 | 195.47
819 | 193.18 | 25 | 40761 | 819.4 | 194.68
819 | 111.8 | 25 | 40776 | 819.4 | 113.3
819 | 112.65 | 25 | 40798 | 819.4 | 114.15
819 | 193.63 | 25 | 40823 | 819.4 | 195.13
819 | 194.05 | 25 | 40844 | 819.4 | 195.55
819 | 193.18 | 25 | 40864 | 819.4 | 194.68
819 | 194.05 | 25 | 40886 | 819.4 | 195.55
819 | 193.16 | 25 | 40906 | 819.4 | 194.66
819 | 194.05 | 25 | 40927 | 819.4 | 195.55
819 | 193.06 | 25 | 40948 | 819.4 | 194.56
819 | 194.05 | 25 | 40969 | 819.4 | 195.55
819 | 102.23 | 25 | 40984 | 819.4 | 103.73
819 | 193.51 | 25 | 41011 | 819.4 | 195.01
819 | 193.16 | 25 | 41031 | 819.4 | 194.66
819 | 193.16 | 25 | 41052 | 819.4 | 194.66
819 | 193.95 | 25 | 41073 | 819.4 | 195.45
819 | 193.14 | 25 | 41094 | 819.4 | 194.64
819 | 193.16 | 25 | 41114 | 819.4 | 194.66
819 | 193.14 | 25 | 41135 | 819.4 | 194.64
819 | 193.18 | 25 | 41156 | 819.4 | 194.68
819 | 193.18 | 25 | 41177 | 819.4 | 194.68
819 | 101.36 | 25 | 41192 | 819.4 | 102.86
819 | 193.61 | 25 | 41219 | 819.4 | 195.11
819 | 193.14 | 25 | 41239 | 819.4 | 194.64
819 | 120.34 | 25 | 41263 | 819.4 | 121.84
819 | 137.25 | 25 | 41278 | 819.4 | 138.75
819 | 193.14 | 25 | 41302 | 819.4 | 194.64
819 | 193.18 | 25 | 41322 | 819.4 | 194.68
819 | 193.06 | 25 | 41344 | 819.4 | 194.56
819 | 193.63 | 25 | 41364 | 819.4 | 195.13
819 | 193.18 | 25 | 41384 | 819.4 | 194.68
819 | 193.18 | 25 | 41406 | 819.4 | 194.68
819 | 193.61 | 25 | 41426 | 819.4 | 195.11
819 | 193.14 | 25 | 41447 | 819.4 | 194.64
819 | 194.04 | 25 | 41468 | 819.4 | 195.54
819 | 193.59 | 25 | 41489 | 819.4 | 195.09
819 | 193.56 | 25 | 41509 | 819.4 | 195.06
819 | 193.95 | 25 | 41530 | 819.4 | 195.45
819 | 193.51 | 25 | 41551 | 819.4 | 195.01
819 | 193.93 | 25 | 41572 | 819.4 | 195.43
819 | 193.51 | 25 | 41592 | 819.4 | 195.01
819 | 195.07 | 25 | 41614 | 819.4 | 196.57
819 | 193.37 | 25 | 41634 | 819.4 | 194.87
819 | 113.76 | 25 | 41651 | 819.4 | 115.26
819 | 193.51 | 25 | 41676 | 819.4 | 195.01
819 | 193.47 | 25 | 41697 | 819.4 | 194.97
819 | 194.21 | 25 | 41717 | 819.4 | 195.71
111.8 | 194 | 25 | 41739 | 112.2 | 195.5
819 | 194.02 | 25 | 41759 | 819.4 | 195.52
819 | 194.35 | 25 | 41784 | 819.4 | 195.85
70.2 | 2235 | 25 | 41931 | 70.6 | 2236.5
43.6 | 2239.04 | 25 | 42065 | 44 | 2240.54
34.2 | 29.76 | 25 | 42071 | 34.6 | 31.26
33.1 | 28.23 | 25 | 42082 | 33.5 | 29.73
31.9 | 27.84 | 25 | 42110 | 32.3 | 29.34
32.2 | 27.25 | 25 | 42138 | 32.6 | 28.75
30.5 | 27.53 | 25 | 42166 | 30.9 | 29.03
30.8 | 27.44 | 25 | 42193 | 31.2 | 28.94
30.3 | 27.18 | 25 | 42222 | 30.7 | 28.68
29.9 | 26.56 | 25 | 42250 | 30.3 | 28.06
29.3 | 26.41 | 25 | 42278 | 29.7 | 27.91
28.9 | 26.24 | 25 | 42306 | 29.3 | 27.74
28 | 26.08 | 25 | 42334 | 28.4 | 27.58
28.4 | 25.98 | 25 | 42362 | 28.8 | 27.48
27.8 | 25.95 | 25 | 42390 | 28.2 | 27.45
27.9 | 26.31 | 25 | 42418 | 28.3 | 27.81
27.9 | 25.95 | 25 | 42445 | 28.3 | 27.45
27.6 | 25.79 | 25 | 42474 | 28 | 27.29
27.9 | 25.84 | 25 | 42502 | 28.3 | 27.34
27.6 | 25.79 | 25 | 42529 | 28 | 27.29
28 | 25.65 | 25 | 42558 | 28.4 | 27.15
27.9 | 25.53 | 25 | 42586 | 28.3 | 27.03
27.2 | 25.58 | 25 | 42613 | 27.6 | 27.08
28 | 25.53 | 25 | 42642 | 28.4 | 27.03
27.8 | 25.53 | 25 | 42670 | 28.2 | 27.03
27.4 | 25.64 | 25 | 42697 | 27.8 | 27.14
27.7 | 25.53 | 25 | 42726 | 28.1 | 27.03
27.8 | 25.55 | 25 | 42754 | 28.2 | 27.05
27.8 | 25.65 | 25 | 42781 | 28.2 | 27.15
27.5 | 25.93 | 25 | 42810 | 27.9 | 27.43
27.8 | 25.84 | 25 | 42838 | 28.2 | 27.34
27.6 | 25.89 | 25 | 42865 | 28 | 27.39
28.2 | 25.29 | 25 | 42894 | 28.6 | 26.79
27.3 | 25.27 | 25 | 42921 | 27.7 | 26.77
27.8 | 25.29 | 25 | 42949 | 28.2 | 26.79
27.3 | 25.69 | 25 | 42977 | 27.7 | 27.19
28 | 25.22 | 25 | 43005 | 28.4 | 26.72
27.5 | 25.24 | 25 | 43033 | 27.9 | 26.74
27.5 | 25.12 | 25 | 43062 | 27.9 | 26.62
27.5 | 25.07 | 25 | 43089 | 27.9 | 26.57
27.4 | 25.48 | 25 | 43117 | 27.8 | 26.98
27.3 | 25.5 | 25 | 43146 | 27.7 | 27
27.3 | 25.48 | 25 | 43173 | 27.7 | 26.98
27.2 | 25.53 | 25 | 43201 | 27.6 | 27.03
26.9 | 25.05 | 25 | 43229 | 27.3 | 26.55
26.9 | 24.9 | 25 | 43257 | 27.3 | 26.4
27 | 25.03 | 25 | 43285 | 27.4 | 26.53
26.6 | 24.57 | 25 | 43313 | 27 | 26.07
26.7 | 24.88 | 25 | 43341 | 27.1 | 26.38
27.2 | 24.86 | 25 | 43369 | 27.6 | 26.36
27 | 24.98 | 25 | 43397 | 27.4 | 26.48
27 | 24.45 | 25 | 43425 | 27.4 | 25.95
26.8 | 24.97 | 25 | 43453 | 27.2 | 26.47
26.8 | 24.52 | 25 | 43481 | 27.2 | 26.02
26.2 | 24.42 | 25 | 43509 | 26.6 | 25.92
26.6 | 24.42 | 25 | 43537 | 27 | 25.92
27.1 | 24.91 | 25 | 43565 | 27.5 | 26.41
26.8 | 24.78 | 25 | 43593 | 27.2 | 26.28
26.4 | 24.88 | 25 | 43621 | 26.8 | 26.38
26.7 | 24.81 | 25 | 43649 | 27.1 | 26.31
26.6 | 24.73 | 25 | 43677 | 27 | 26.23
26.3 | 24.66 | 25 | 43705 | 26.7 | 26.16
26.7 | 25.14 | 25 | 43732 | 27.1 | 26.64
26.5 | 24.52 | 25 | 43761 | 26.9 | 26.02
26.3 | 24.47 | 25 | 43789 | 26.7 | 25.97
26.2 | 24.5 | 25 | 43816 | 26.6 | 26
26.1 | 24.88 | 25 | 43844 | 26.5 | 26.38
26.4 | 25.19 | 25 | 43873 | 26.8 | 26.69
26.4 | 24.83 | 25 | 43900 | 26.8 | 26.33
26.3 | 24.62 | 25 | 43929 | 26.7 | 26.12
26 | 24.57 | 25 | 43957 | 26.4 | 26.07
26.1 | 24.14 | 25 | 43984 | 26.5 | 25.64
25.8 | 24.16 | 25 | 44012 | 26.2 | 25.66
25.9 | 24.11 | 25 | 44041 | 26.3 | 25.61
25.8 | 24.11 | 25 | 44068 | 26.2 | 25.61
25.6 | 24.43 | 25 | 44097 | 26 | 25.93
26 | 24 | 25 | 44125 | 26.4 | 25.5
25.8 | 24.11 | 25 | 44152 | 26.2 | 25.61
25.9 | 24.07 | 25 | 44180 | 26.3 | 25.57
25.9 | 24 | 25 | 44209 | 26.3 | 25.5
25.9 | 24.09 | 25 | 44236 | 26.3 | 25.59
25.6 | 24.05 | 25 | 44264 | 26 | 25.55
25.9 | 23.93 | 25 | 44293 | 26.3 | 25.43
25.8 | 23.95 | 25 | 44320 | 26.2 | 25.45
25.8 | 24.05 | 25 | 44348 | 26.2 | 25.55
26 | 23.97 | 25 | 44377 | 26.4 | 25.47
25.7 | 23.95 | 25 | 44404 | 26.1 | 25.45
26 | 24.04 | 25 | 44432 | 26.4 | 25.54
25.6 | 24.04 | 25 | 44460 | 26 | 25.54
25.4 | 24.05 | 25 | 44488 | 25.8 | 25.55
25.5 | 24 | 25 | 44516 | 25.9 | 25.5
25.9 | 23.99 | 25 | 44545 | 26.3 | 25.49
25.9 | 24 | 25 | 44572 | 26.3 | 25.5
25.9 | 24 | 25 | 44600 | 26.3 | 25.5
25.8 | 23.9 | 25 | 44628 | 26.2 | 25.4
25.7 | 23.9 | 25 | 44656 | 26.1 | 25.4
25.7 | 24 | 25 | 44684 | 26.1 | 25.5
25.6 | 23.88 | 25 | 44712 | 26 | 25.38
25.9 | 23.9 | 25 | 44740 | 26.3 | 25.4
25.3 | 24.02 | 25 | 44768 | 25.7 | 25.52
25.5 | 24 | 25 | 44795 | 25.9 | 25.5
25.7 | 23.92 | 25 | 44824 | 26.1 | 25.42
25.4 | 24 | 25 | 44852 | 25.8 | 25.5
25.7 | 23.97 | 25 | 44879 | 26.1 | 25.47
25.6 | 23.87 | 25 | 44908 | 26 | 25.37
25.6 | 23.93 | 25 | 44936 | 26 | 25.43
25.3 | 23.95 | 25 | 44963 | 25.7 | 25.45
25.5 | 23.95 | 25 | 44992 | 25.9 | 25.45
25.7 | 24.36 | 25 | 45020 | 26.1 | 25.86
25.6 | 23.95 | 25 | 45048 | 26 | 25.45
25.6 | 24.28 | 25 | 45076 | 26 | 25.78
25.4 | 23.95 | 25 | 45104 | 25.8 | 25.45
25.7 | 23.85 | 25 | 45132 | 26.1 | 25.35
25.4 | 23.83 | 25 | 45160 | 25.8 | 25.33
25.5 | 23.97 | 25 | 45188 | 25.9 | 25.47
25.6 | 23.95 | 25 | 45215 | 26 | 25.45
25.3 | 23.87 | 25 | 45244 | 25.7 | 25.37
25.9 | 23.95 | 25 | 45272 | 26.3 | 25.45
26 | 23.95 | 25 | 45299 | 26.4 | 25.45
25.4 | 23.85 | 25 | 45328 | 25.8 | 25.35
25.9 | 23.85 | 25 | 45356 | 26.3 | 25.35
25.5 | 23.95 | 25 | 45383 | 25.9 | 25.45
25.9 | 23.85 | 25 | 45412 | 26.3 | 25.35
25.8 | 23.95 | 25 | 45440 | 26.2 | 25.45
25.5 | 23.95 | 25 | 45467 | 25.9 | 25.45
25.5 | 23.95 | 25 | 45495 | 25.9 | 25.45
25.6 | 23.97 | 25 | 45523 | 26 | 25.47
25.6 | 24.36 | 25 | 45552 | 26 | 25.86
25.4 | 24.26 | 25 | 45580 | 25.8 | 25.76
25.5 | 24.38 | 25 | 45607 | 25.9 | 25.88
25.5 | 23.97 | 25 | 45635 | 25.9 | 25.47
25.9 | 23.87 | 25 | 45664 | 26.3 | 25.37
25.4 | 23.87 | 25 | 45691 | 25.8 | 25.37
25.7 | 23.95 | 25 | 45719 | 26.1 | 25.45
25.3 | 23.85 | 25 | 45748 | 25.7 | 25.35
25.4 | 24.31 | 25 | 45775 | 25.8 | 25.81
25.9 | 24.42 | 25 | 45803 | 26.3 | 25.92
25.7 | 24.36 | 25 | 45832 | 26.1 | 25.86
25.5 | 24.36 | 25 | 45859 | 25.9 | 25.86
25.9 | 24.4 | 25 | 45887 | 26.3 | 25.9
25.5 | 24.26 | 25 | 45916 | 25.9 | 25.76
25.3 | 24.26 | 25 | 45943 | 25.7 | 25.76
25.6 | 24.36 | 25 | 45971 | 26 | 25.86
25.3 | 24.36 | 25 | 45999 | 25.7 | 25.86
25 | 24.76 | 25 | 46027 | 25.4 | 26.26
25.5 | 24.31 | 25 | 46055 | 25.9 | 25.81
25.4 | 24.21 | 25 | 46084 | 25.8 | 25.71
25.2 | 24.21 | 25 | 46111 | 25.6 | 25.71
25 | 24.33 | 25 | 46139 | 25.4 | 25.83
25.7 | 24.36 | 25 | 46167 | 26.1 | 25.86
25.3 | 24.26 | 25 | 46195 | 25.7 | 25.76
25.3 | 24.26 | 25 | 46223 | 25.7 | 25.76
25.7 | 24.36 | 25 | 46251 | 26.1 | 25.86
25.4 | 23.92 | 25 | 46278 | 25.8 | 25.42
25.2 | 24.35 | 25 | 46307 | 25.6 | 25.85
25.6 | 24.36 | 25 | 46336 | 26 | 25.86
25.7 | 23.85 | 25 | 46363 | 26.1 | 25.35
25.8 | 23.97 | 25 | 46391 | 26.2 | 25.47
25.5 | 24.42 | 25 | 46418 | 25.9 | 25.92
25.5 | 24.31 | 25 | 46447 | 25.9 | 25.81
25.7 | 24.31 | 25 | 46475 | 26.1 | 25.81
25.5 | 23.95 | 25 | 46502 | 25.9 | 25.45
25.5 | 23.95 | 25 | 46530 | 25.9 | 25.45
25.3 | 23.93 | 25 | 46559 | 25.7 | 25.43
25.3 | 23.95 | 25 | 46586 | 25.7 | 25.45
25.5 | 23.95 | 25 | 46614 | 25.9 | 25.45
25.6 | 23.97 | 25 | 46643 | 26 | 25.47
25.6 | 23.95 | 25 | 46670 | 26 | 25.45
25.5 | 23.97 | 25 | 46699 | 25.9 | 25.47
25.8 | 24.42 | 25 | 46727 | 26.2 | 25.92
25.9 | 24.42 | 25 | 46754 | 26.3 | 25.92
25.9 | 24.33 | 25 | 46783 | 26.3 | 25.83
25.4 | 24.33 | 25 | 46811 | 25.8 | 25.83
25.3 | 23.97 | 25 | 46838 | 25.7 | 25.47
25.7 | 24.36 | 25 | 46866 | 26.1 | 25.86
25.2 | 24.38 | 25 | 46895 | 25.6 | 25.88
25.6 | 24.36 | 25 | 46922 | 26 | 25.86
25.5 | 24.26 | 25 | 46951 | 25.9 | 25.76
25.4 | 24.26 | 25 | 46979 | 25.8 | 25.76
25.4 | 24.36 | 25 | 47006 | 25.8 | 25.86
25.6 | 24.36 | 25 | 47034 | 26 | 25.86
25.4 | 24.26 | 25 | 47063 | 25.8 | 25.76
25.3 | 24.28 | 25 | 47090 | 25.7 | 25.78
25.8 | 24.36 | 25 | 47118 | 26.2 | 25.86
25.7 | 24.36 | 25 | 47147 | 26.1 | 25.86
25.7 | 24.36 | 25 | 47174 | 26.1 | 25.86
25.7 | 24.81 | 25 | 47202 | 26.1 | 26.31
25.5 | 24.28 | 25 | 47230 | 25.9 | 25.78
25.5 | 24.28 | 25 | 47258 | 25.9 | 25.78
25.6 | 24.36 | 25 | 47286 | 26 | 25.86
25.3 | 24.21 | 25 | 47314 | 25.7 | 25.71
25 | 24.62 | 25 | 47342 | 25.4 | 26.12
25.4 | 24.31 | 25 | 47370 | 25.8 | 25.81
25.6 | 24.36 | 25 | 47398 | 26 | 25.86
25.7 | 24.42 | 25 | 47426 | 26.1 | 25.92
25.7 | 24.42 | 25 | 47454 | 26.1 | 25.92
25.4 | 24.73 | 25 | 47482 | 25.8 | 26.23
25.5 | 24.71 | 25 | 47510 | 25.9 | 26.21
25.1 | 24.4 | 25 | 47538 | 25.5 | 25.9
25.5 | 24.42 | 25 | 47565 | 25.9 | 25.92
25.4 | 24.42 | 25 | 47594 | 25.8 | 25.92
25.6 | 24.42 | 25 | 47622 | 26 | 25.92
25.6 | 24.31 | 25 | 47650 | 26 | 25.81
25.2 | 24.31 | 25 | 47678 | 25.6 | 25.81
25.7 | 24.31 | 25 | 47706 | 26.1 | 25.81
25.3 | 24.42 | 25 | 47733 | 25.7 | 25.92
25.2 | 24.4 | 25 | 47762 | 25.6 | 25.9
25.6 | 24.42 | 25 | 47790 | 26 | 25.92
25.7 | 24.74 | 25 | 47818 | 26.1 | 26.24
25.8 | 24.31 | 25 | 47846 | 26.2 | 25.81
25.7 | 24.43 | 25 | 47874 | 26.1 | 25.93
25.5 | 24.42 | 25 | 47901 | 25.9 | 25.92
25.2 | 24.31 | 25 | 47930 | 25.6 | 25.81
26 | 24.83 | 25 | 47958 | 26.4 | 26.33
25.9 | 24.83 | 25 | 47986 | 26.3 | 26.33
25.5 | 25.14 | 25 | 48014 | 25.9 | 26.64
25.7 | 24.83 | 25 | 48041 | 26.1 | 26.33
25.5 | 24.83 | 25 | 48069 | 25.9 | 26.33
25.8 | 24.71 | 25 | 48098 | 26.2 | 26.21
25.3 | 24.36 | 25 | 48125 | 25.7 | 25.86
25.7 | 24.36 | 25 | 48153 | 26.1 | 25.86
25.4 | 24.28 | 25 | 48182 | 25.8 | 25.78
25.7 | 24.36 | 25 | 48209 | 26.1 | 25.86
25.7 | 24.83 | 25 | 48237 | 26.1 | 26.33
25.5 | 24.71 | 25 | 48266 | 25.9 | 26.21
25.4 | 24.3 | 25 | 48293 | 25.8 | 25.8
25.3 | 24.83 | 25 | 48321 | 25.7 | 26.33
25.5 | 24.42 | 25 | 48350 | 25.9 | 25.92
25.9 | 24.42 | 25 | 48377 | 26.3 | 25.92
25.5 | 24.38 | 25 | 48405 | 25.9 | 25.88
25.5 | 24.26 | 25 | 48434 | 25.9 | 25.76
25.6 | 24.28 | 25 | 48461 | 26 | 25.78
25.5 | 23.97 | 25 | 48489 | 25.9 | 25.47
25.8 | 24.38 | 25 | 48517 | 26.2 | 25.88
25.7 | 24.28 | 25 | 48545 | 26.1 | 25.78
25.7 | 23.95 | 25 | 48573 | 26.1 | 25.45
25.9 | 23.95 | 25 | 48601 | 26.3 | 25.45
25.8 | 23.95 | 25 | 48629 | 26.2 | 25.45
25.2 | 23.97 | 25 | 48657 | 25.6 | 25.47
25.3 | 23.97 | 25 | 48686 | 25.7 | 25.47
25.4 | 23.87 | 25 | 48713 | 25.8 | 25.37
25.4 | 23.97 | 25 | 48741 | 25.8 | 25.47
25.8 | 23.97 | 25 | 48769 | 26.2 | 25.47
25.3 | 23.85 | 25 | 48797 | 25.7 | 25.35
25 | 23.97 | 25 | 48825 | 25.4 | 25.47
25.2 | 24.42 | 25 | 48852 | 25.6 | 25.92
25.1 | 23.88 | 25 | 48881 | 25.5 | 25.38
25.2 | 23.87 | 25 | 48909 | 25.6 | 25.37
25.8 | 24.42 | 25 | 48936 | 26.2 | 25.92
25.2 | 23.97 | 25 | 48965 | 25.6 | 25.47
25.6 | 23.97 | 25 | 48993 | 26 | 25.47
25.4 | 23.99 | 25 | 49021 | 25.8 | 25.49
25.7 | 24.31 | 25 | 49049 | 26.1 | 25.81
25.5 | 24.43 | 25 | 49077 | 25.9 | 25.93
25.7 | 23.97 | 25 | 49104 | 26.1 | 25.47
26.1 | 23.87 | 25 | 49133 | 26.5 | 25.37
25.6 | 23.9 | 25 | 49161 | 26 | 25.4
25.6 | 24 | 25 | 49188 | 26 | 25.5
25.8 | 23.9 | 25 | 49217 | 26.2 | 25.4
26.1 | 23.92 | 25 | 49245 | 26.5 | 25.42
25.8 | 24.02 | 25 | 49272 | 26.2 | 25.52
26 | 24.02 | 25 | 49300 | 26.4 | 25.52
26 | 24.04 | 25 | 49329 | 26.4 | 25.54
25.9 | 24.02 | 25 | 49356 | 26.3 | 25.52
25.6 | 24.36 | 25 | 49385 | 26 | 25.86
25.6 | 24.07 | 25 | 49413 | 26 | 25.57
25.7 | 24.05 | 25 | 49440 | 26.1 | 25.55
25.1 | 23.95 | 25 | 49469 | 25.5 | 25.45
25.7 | 23.9 | 25 | 49497 | 26.1 | 25.4
25.9 | 24 | 25 | 49524 | 26.3 | 25.5
25.7 | 23.92 | 25 | 49553 | 26.1 | 25.42
26 | 23.9 | 25 | 49581 | 26.4 | 25.4
25.5 | 24 | 25 | 49608 | 25.9 | 25.5
25.8 | 24.43 | 25 | 49636 | 26.2 | 25.93
25.8 | 23.92 | 25 | 49665 | 26.2 | 25.42
25.7 | 24.02 | 25 | 49692 | 26.1 | 25.52
25.5 | 24 | 25 | 49720 | 25.9 | 25.5
25.7 | 24.02 | 25 | 49748 | 26.1 | 25.52
25.6 | 24 | 25 | 49776 | 26 | 25.5
25.6 | 24 | 25 | 49804 | 26 | 25.5
25.7 | 24 | 25 | 49832 | 26.1 | 25.5
25.9 | 24.02 | 25 | 49860 | 26.3 | 25.52
25.8 | 24.05 | 25 | 49889 | 26.2 | 25.55
25.8 | 23.95 | 25 | 49916 | 26.2 | 25.45
25.4 | 24.05 | 25 | 49944 | 25.8 | 25.55
25.6 | 24.05 | 25 | 49972 | 26 | 25.55
25.7 | 23.95 | 25 | 50000 | 26.1 | 25.45
25.7 | 24.47 | 25 | 50028 | 26.1 | 25.97
25.5 | 24.86 | 25 | 50056 | 25.9 | 26.36
25.3 | 24.31 | 25 | 50084 | 25.7 | 25.81
25.2 | 24.42 | 25 | 50112 | 25.6 | 25.92
25.6 | 24.42 | 25 | 50141 | 26 | 25.92
25.6 | 24.31 | 25 | 50168 | 26 | 25.81
25.4 | 24.4 | 25 | 50196 | 25.8 | 25.9
25.9 | 24.42 | 25 | 50224 | 26.3 | 25.92
25.7 | 24.3 | 25 | 50252 | 26.1 | 25.8
25.6 | 24.31 | 25 | 50280 | 26 | 25.81
25.3 | 24.42 | 25 | 50308 | 25.7 | 25.92
25.5 | 24.31 | 25 | 50336 | 25.9 | 25.81
25.5 | 24.43 | 25 | 50364 | 25.9 | 25.93
25.5 | 24.42 | 25 | 50393 | 25.9 | 25.92
25.7 | 24.73 | 25 | 50420 | 26.1 | 26.23
25.5 | 24.28 | 25 | 50448 | 25.9 | 25.78
25.4 | 24.83 | 25 | 50476 | 25.8 | 26.33
25.8 | 24.81 | 25 | 50503 | 26.2 | 26.31
25.3 | 24.83 | 25 | 50532 | 25.7 | 26.33
25.2 | 24.83 | 25 | 50560 | 25.6 | 26.33
25.4 | 25.19 | 25 | 50588 | 25.8 | 26.69
25.7 | 24.78 | 25 | 50616 | 26.1 | 26.28
25.6 | 24.86 | 25 | 50643 | 26 | 26.36
26 | 25.27 | 25 | 50672 | 26.4 | 26.77
25.5 | 24.83 | 25 | 50700 | 25.9 | 26.33
25.4 | 24.38 | 25 | 50727 | 25.8 | 25.88
25.4 | 24.67 | 25 | 50756 | 25.8 | 26.17
25.7 | 24.69 | 25 | 50784 | 26.1 | 26.19
25.7 | 24.38 | 25 | 50811 | 26.1 | 25.88
25.2 | 24.4 | 25 | 50839 | 25.6 | 25.9
25.5 | 24.83 | 25 | 50868 | 25.9 | 26.33
25.9 | 24.42 | 25 | 50895 | 26.3 | 25.92
25.3 | 24.26 | 25 | 50924 | 25.7 | 25.76
25.6 | 24.28 | 25 | 50952 | 26 | 25.78
25.6 | 24.36 | 25 | 50979 | 26 | 25.86
25.4 | 24.31 | 25 | 51007 | 25.8 | 25.81
25.4 | 24.62 | 25 | 51036 | 25.8 | 26.12
25.6 | 24.26 | 25 | 51063 | 26 | 25.76
25.3 | 24.18 | 25 | 51092 | 25.7 | 25.68
25.3 | 24.23 | 25 | 51120 | 25.7 | 25.73
25.2 | 24.31 | 25 | 51147 | 25.6 | 25.81
25.6 | 24.33 | 25 | 51175 | 26 | 25.83
25.3 | 24.23 | 25 | 51204 | 25.7 | 25.73
25.6 | 24.18 | 25 | 51231 | 26 | 25.68
25.5 | 23.85 | 25 | 51259 | 25.9 | 25.35
25.6 | 23.87 | 25 | 51288 | 26 | 25.37
25.7 | 23.85 | 25 | 51315 | 26.1 | 25.35
25.4 | 23.85 | 25 | 51344 | 25.8 | 25.35
25.4 | 24.21 | 25 | 51372 | 25.8 | 25.71
25.4 | 23.85 | 25 | 51399 | 25.8 | 25.35
25.3 | 23.87 | 25 | 51427 | 25.7 | 25.37
25.5 | 23.76 | 25 | 51456 | 25.9 | 25.26
25.4 | 23.85 | 25 | 51483 | 25.8 | 25.35
25.1 | 23.87 | 25 | 51511 | 25.5 | 25.37
25.5 | 23.76 | 25 | 51539 | 25.9 | 25.26
25.4 | 23.76 | 25 | 51567 | 25.8 | 25.26
25.3 | 23.87 | 25 | 51595 | 25.7 | 25.37
25.5 | 23.76 | 25 | 51623 | 25.9 | 25.26
25.5 | 24.19 | 25 | 51651 | 25.9 | 25.69
25 | 23.87 | 25 | 51679 | 25.4 | 25.37
25.5 | 23.87 | 25 | 51706 | 25.9 | 25.37
25.6 | 23.85 | 25 | 51735 | 26 | 25.35
25.4 | 24.3 | 25 | 51763 | 25.8 | 25.8
25.6 | 23.85 | 25 | 51791 | 26 | 25.35
25.9 | 23.83 | 25 | 51819 | 26.3 | 25.33
25.5 | 23.87 | 25 | 51848 | 25.9 | 25.37
25.3 | 23.75 | 25 | 51875 | 25.7 | 25.25
25 | 24.3 | 25 | 51903 | 25.4 | 25.8
25.2 | 23.85 | 25 | 51931 | 25.6 | 25.35
25.3 | 23.75 | 25 | 51959 | 25.7 | 25.25
25.6 | 23.85 | 25 | 51987 | 26 | 25.35
25.1 | 23.85 | 25 | 52015 | 25.5 | 25.35
25.8 | 23.76 | 25 | 52043 | 26.2 | 25.26
25.5 | 23.75 | 25 | 52071 | 25.9 | 25.25
25.3 | 23.85 | 25 | 52099 | 25.7 | 25.35
25.5 | 23.85 | 25 | 52126 | 25.9 | 25.35
25.5 | 23.75 | 25 | 52155 | 25.9 | 25.25
25.2 | 23.87 | 25 | 52183 | 25.6 | 25.37
25.5 | 23.85 | 25 | 52210 | 25.9 | 25.35
25.5 | 23.75 | 25 | 52239 | 25.9 | 25.25
25.3 | 23.85 | 25 | 52267 | 25.7 | 25.35
25.4 | 23.85 | 25 | 52294 | 25.8 | 25.35
25.3 | 23.85 | 25 | 52323 | 25.7 | 25.35
25.8 | 23.85 | 25 | 52350 | 26.2 | 25.35
25.3 | 23.85 | 25 | 52378 | 25.7 | 25.35
25.6 | 23.85 | 25 | 52407 | 26 | 25.35
25.4 | 24.28 | 25 | 52434 | 25.8 | 25.78
25.2 | 23.75 | 25 | 52463 | 25.6 | 25.25
25.5 | 23.75 | 25 | 52491 | 25.9 | 25.25
26 | 23.83 | 25 | 52518 | 26.4 | 25.33
25.7 | 23.83 | 25 | 52546 | 26.1 | 25.33
25.3 | 24.19 | 25 | 52575 | 25.7 | 25.69
25 | 23.85 | 25 | 52602 | 25.4 | 25.35
25.6 | 23.85 | 25 | 52630 | 26 | 25.35
25.4 | 23.75 | 25 | 52659 | 25.8 | 25.25
25.3 | 23.75 | 25 | 52686 | 25.7 | 25.25
25.3 | 23.85 | 25 | 52714 | 25.7 | 25.35
25.3 | 23.75 | 25 | 52743 | 25.7 | 25.25
25.5 | 23.75 | 25 | 52770 | 25.9 | 25.25
25.5 | 23.85 | 25 | 52798 | 25.9 | 25.35
25.3 | 24.3 | 25 | 52827 | 25.7 | 25.8
25.4 | 24.31 | 25 | 52854 | 25.8 | 25.81
25.1 | 23.83 | 25 | 52883 | 25.5 | 25.33
25.7 | 24.21 | 25 | 52911 | 26.1 | 25.71
25.3 | 24.26 | 25 | 52938 | 25.7 | 25.76
25.7 | 24.28 | 25 | 52966 | 26.1 | 25.78
25.6 | 24.14 | 25 | 52995 | 26 | 25.64
25.3 | 24.62 | 25 | 53022 | 25.7 | 26.12
25.4 | 24.26 | 25 | 53050 | 25.8 | 25.76
25.2 | 24.71 | 25 | 53078 | 25.6 | 26.21
24.9 | 24.3 | 25 | 53106 | 25.3 | 25.8
25.4 | 24.26 | 25 | 53134 | 25.8 | 25.76
25.1 | 24.14 | 25 | 53163 | 25.5 | 25.64
25.5 | 24.24 | 25 | 53190 | 25.9 | 25.74
25.5 | 24.26 | 25 | 53218 | 25.9 | 25.76
25.2 | 24.16 | 25 | 53246 | 25.6 | 25.66
25.3 | 24.16 | 25 | 53274 | 25.7 | 25.66
25.1 | 24.28 | 25 | 53302 | 25.5 | 25.78
25.5 | 23.85 | 25 | 53329 | 25.9 | 25.35
25.3 | 23.75 | 25 | 53358 | 25.7 | 25.25
25.6 | 23.85 | 25 | 53386 | 26 | 25.35
25.3 | 23.83 | 25 | 53413 | 25.7 | 25.33
25.3 | 23.85 | 25 | 53442 | 25.7 | 25.35
25.7 | 23.85 | 25 | 53470 | 26.1 | 25.35
25.1 | 23.85 | 25 | 53498 | 25.5 | 25.35
25.3 | 23.85 | 25 | 53526 | 25.7 | 25.35
25.3 | 23.85 | 25 | 53554 | 25.7 | 25.35
25.6 | 23.75 | 25 | 53582 | 26 | 25.25
25.1 | 23.75 | 25 | 53610 | 25.5 | 25.25
25.4 | 24.26 | 25 | 53638 | 25.8 | 25.76
25.2 | 23.81 | 25 | 53665 | 25.6 | 25.31
25.5 | 24.16 | 25 | 53694 | 25.9 | 25.66
25.6 | 23.85 | 25 | 53722 | 26 | 25.35
25.7 | 23.85 | 25 | 53749 | 26.1 | 25.35
25.6 | 24.16 | 25 | 53778 | 26 | 25.66
25.9 | 24.26 | 25 | 53806 | 26.3 | 25.76
25.4 | 24.26 | 25 | 53834 | 25.8 | 25.76
25.1 | 24.16 | 25 | 53862 | 25.5 | 25.66
25.4 | 24.26 | 25 | 53890 | 25.8 | 25.76
25.7 | 24.26 | 25 | 53917 | 26.1 | 25.76
25.4 | 24.18 | 25 | 53946 | 25.8 | 25.68
25.2 | 24.67 | 25 | 53974 | 25.6 | 26.17
25.7 | 24.28 | 25 | 54001 | 26.1 | 25.78
25.3 | 24.16 | 25 | 54030 | 25.7 | 25.66
25.8 | 24.26 | 25 | 54057 | 26.2 | 25.76
25.5 | 24.26 | 25 | 54085 | 25.9 | 25.76
25 | 24.24 | 25 | 54114 | 25.4 | 25.74
25.4 | 24.26 | 25 | 54141 | 25.8 | 25.76
25.6 | 24.26 | 25 | 54169 | 26 | 25.76
25.6 | 24.16 | 25 | 54198 | 26 | 25.66
25.7 | 24.28 | 25 | 54225 | 26.1 | 25.78
25.4 | 23.85 | 25 | 54253 | 25.8 | 25.35
25.2 | 23.76 | 25 | 54282 | 25.6 | 25.26
25.4 | 23.75 | 25 | 54309 | 25.8 | 25.25
25.6 | 23.85 | 25 | 54337 | 26 | 25.35
25.4 | 23.85 | 25 | 54365 | 25.8 | 25.35
25.3 | 23.75 | 25 | 54393 | 25.7 | 25.25
24.9 | 23.85 | 25 | 54421 | 25.3 | 25.35
25.1 | 24.26 | 25 | 54449 | 25.5 | 25.76
25.6 | 23.85 | 25 | 54477 | 26 | 25.35
25.4 | 23.85 | 25 | 54505 | 25.8 | 25.35
25.5 | 24.26 | 25 | 54534 | 25.9 | 25.76
25.1 | 24.18 | 25 | 54561 | 25.5 | 25.68
25.3 | 24.26 | 25 | 54589 | 25.7 | 25.76
25.6 | 24.28 | 25 | 54617 | 26 | 25.78
25.3 | 24.18 | 25 | 54645 | 25.7 | 25.68
25.6 | 24.26 | 25 | 54673 | 26 | 25.76
25.1 | 24.26 | 25 | 54701 | 25.5 | 25.76
24.9 | 24.24 | 25 | 54729 | 25.3 | 25.74
25.5 | 24.28 | 25 | 54757 | 25.9 | 25.78
25.6 | 23.81 | 25 | 54786 | 26 | 25.31
25.1 | 23.71 | 25 | 54813 | 25.5 | 25.21
25.4 | 24.26 | 25 | 54841 | 25.8 | 25.76
25.4 | 24.16 | 25 | 54870 | 25.8 | 25.66
25.1 | 24.16 | 25 | 54897 | 25.5 | 25.66
25.4 | 24.26 | 25 | 54925 | 25.8 | 25.76
25.3 | 24.26 | 25 | 54952 | 25.7 | 25.76
25.3 | 24.16 | 25 | 54981 | 25.7 | 25.66
25.4 | 23.83 | 25 | 55009 | 25.8 | 25.33
25.3 | 23.85 | 25 | 55036 | 25.7 | 25.35
25.1 | 23.85 | 25 | 55064 | 25.5 | 25.35
25.7 | 23.85 | 25 | 55093 | 26.1 | 25.35
25.7 | 23.85 | 25 | 55121 | 26.1 | 25.35
25.3 | 23.75 | 25 | 55149 | 25.7 | 25.25
25.4 | 24.26 | 25 | 55177 | 25.8 | 25.76
25.5 | 23.83 | 25 | 55204 | 25.9 | 25.33
25.5 | 24.16 | 25 | 55233 | 25.9 | 25.66
25.3 | 24.16 | 25 | 55261 | 25.7 | 25.66
26 | 23.83 | 25 | 55288 | 26.4 | 25.33
25.9 | 24.16 | 25 | 55317 | 26.3 | 25.66
25.7 | 24.18 | 25 | 55345 | 26.1 | 25.68
25.1 | 23.85 | 25 | 55372 | 25.5 | 25.35
25.4 | 24.26 | 25 | 55400 | 25.8 | 25.76
25.6 | 23.87 | 25 | 55429 | 26 | 25.37
25.5 | 24.26 | 25 | 55456 | 25.9 | 25.76
25.4 | 24.16 | 25 | 55485 | 25.8 | 25.66
25.7 | 24.16 | 25 | 55513 | 26.1 | 25.66
25.4 | 24.26 | 25 | 55540 | 25.8 | 25.76
25.4 | 24.16 | 25 | 55569 | 25.8 | 25.66
25.3 | 24.16 | 25 | 55597 | 25.7 | 25.66
25.3 | 24.26 | 25 | 55624 | 25.7 | 25.76
25.6 | 24.26 | 25 | 55652 | 26 | 25.76
25.4 | 24.26 | 25 | 55681 | 25.8 | 25.76
25.2 | 24.26 | 25 | 55708 | 25.6 | 25.76
25.3 | 23.71 | 25 | 55737 | 25.7 | 25.21
25.5 | 23.71 | 25 | 55764 | 25.9 | 25.21
25.4 | 24.26 | 25 | 55792 | 25.8 | 25.76
25.1 | 24.26 | 25 | 55820 | 25.5 | 25.76
25 | 23.71 | 25 | 55848 | 25.4 | 25.21
25.3 | 23.81 | 25 | 55876 | 25.7 | 25.31
25.7 | 23.81 | 25 | 55904 | 26.1 | 25.31
25.3 | 23.71 | 25 | 55932 | 25.7 | 25.21
25 | 23.71 | 25 | 55960 | 25.4 | 25.21
25.5 | 23.81 | 25 | 55988 | 25.9 | 25.31
25.2 | 23.69 | 25 | 56016 | 25.6 | 25.19
25.7 | 23.69 | 25 | 56044 | 26.1 | 25.19
25.4 | 23.8 | 25 | 56072 | 25.8 | 25.3
25.6 | 23.81 | 25 | 56099 | 26 | 25.31
25.6 | 23.8 | 25 | 56128 | 26 | 25.3
25.6 | 23.81 | 25 | 56156 | 26 | 25.31
25.8 | 23.81 | 25 | 56183 | 26.2 | 25.31
25.3 | 23.8 | 25 | 56212 | 25.7 | 25.3
25.2 | 23.81 | 25 | 56240 | 25.6 | 25.31
25.5 | 23.81 | 25 | 56267 | 25.9 | 25.31
25.5 | 23.81 | 25 | 56296 | 25.9 | 25.31
25.8 | 23.81 | 25 | 56324 | 26.2 | 25.31
25.5 | 23.81 | 25 | 56352 | 25.9 | 25.31
25.3 | 23.81 | 25 | 56380 | 25.7 | 25.31
25.3 | 23.8 | 25 | 56408 | 25.7 | 25.3
25.4 | 23.71 | 25 | 56436 | 25.8 | 25.21
25.3 | 23.69 | 25 | 56464 | 25.7 | 25.19
25.5 | 23.81 | 25 | 56492 | 25.9 | 25.31
25.3 | 23.71 | 25 | 56520 | 25.7 | 25.21
25.4 | 23.69 | 25 | 56548 | 25.8 | 25.19
25.5 | 23.8 | 25 | 56576 | 25.9 | 25.3
25.6 | 23.81 | 25 | 56603 | 26 | 25.31
26 | 23.69 | 25 | 56632 | 26.4 | 25.19
25.5 | 23.81 | 25 | 56659 | 25.9 | 25.31
25.3 | 23.81 | 25 | 56687 | 25.7 | 25.31
25.4 | 23.71 | 25 | 56716 | 25.8 | 25.21
25.3 | 23.73 | 25 | 56743 | 25.7 | 25.23
25.3 | 23.81 | 25 | 56771 | 25.7 | 25.31
25.9 | 23.71 | 25 | 56800 | 26.3 | 25.21
25.1 | 23.78 | 25 | 56827 | 25.5 | 25.28
25.4 | 23.81 | 25 | 56855 | 25.8 | 25.31
25.2 | 24.26 | 25 | 56883 | 25.6 | 25.76
25.2 | 24.24 | 25 | 56911 | 25.6 | 25.74
25.4 | 23.8 | 25 | 56940 | 25.8 | 25.3
25.5 | 23.69 | 25 | 56968 | 25.9 | 25.19
25 | 23.8 | 25 | 56995 | 25.4 | 25.3
25.5 | 23.8 | 25 | 57023 | 25.9 | 25.3
25.6 | 23.71 | 25 | 57052 | 26 | 25.21
25.3 | 23.81 | 25 | 57079 | 25.7 | 25.31
25.3 | 23.8 | 25 | 57107 | 25.7 | 25.3
25.3 | 23.71 | 25 | 57136 | 25.7 | 25.21
25.1 | 23.69 | 25 | 57163 | 25.5 | 25.19
25.5 | 23.81 | 25 | 57191 | 25.9 | 25.31
25.1 | 24.26 | 25 | 57219 | 25.5 | 25.76
25.5 | 23.71 | 25 | 57247 | 25.9 | 25.21
25.3 | 23.81 | 25 | 57275 | 25.7 | 25.31
25 | 23.8 | 25 | 57303 | 25.4 | 25.3
25.2 | 23.8 | 25 | 57331 | 25.6 | 25.3
24.9 | 23.8 | 25 | 57359 | 25.3 | 25.3
25.6 | 23.81 | 25 | 57387 | 26 | 25.31
25.1 | 23.8 | 25 | 57415 | 25.5 | 25.3
25.2 | 23.81 | 25 | 57443 | 25.6 | 25.31
25.5 | 23.81 | 25 | 57472 | 25.9 | 25.31
25.3 | 23.69 | 25 | 57499 | 25.7 | 25.19
25.3 | 23.81 | 25 | 57527 | 25.7 | 25.31
25.4 | 23.71 | 25 | 57555 | 25.8 | 25.21
25.5 | 23.69 | 25 | 57583 | 25.9 | 25.19
25.2 | 24.24 | 25 | 57611 | 25.6 | 25.74
25.2 | 24.26 | 25 | 57638 | 25.6 | 25.76
25.7 | 23.71 | 25 | 57667 | 26.1 | 25.21
25.7 | 24.26 | 25 | 57695 | 26.1 | 25.76
25.5 | 23.8 | 25 | 57722 | 25.9 | 25.3
25.5 | 23.69 | 25 | 57751 | 25.9 | 25.19
25.2 | 23.8 | 25 | 57779 | 25.6 | 25.3
25.5 | 23.8 | 25 | 57806 | 25.9 | 25.3
25.4 | 23.81 | 25 | 57835 | 25.8 | 25.31
25.2 | 23.81 | 25 | 57863 | 25.6 | 25.31
25.2 | 23.81 | 25 | 57890 | 25.6 | 25.31
25.3 | 23.8 | 25 | 57919 | 25.7 | 25.3
25.5 | 23.81 | 25 | 57947 | 25.9 | 25.31
25.4 | 23.8 | 25 | 57975 | 25.8 | 25.3
25.4 | 23.69 | 25 | 58003 | 25.8 | 25.19
25.5 | 23.81 | 25 | 58031 | 25.9 | 25.31
25.1 | 23.81 | 25 | 58058 | 25.5 | 25.31
25.3 | 23.69 | 25 | 58087 | 25.7 | 25.19
25.1 | 23.8 | 25 | 58115 | 25.5 | 25.3
25.6 | 23.81 | 25 | 58142 | 26 | 25.31
25.4 | 23.71 | 25 | 58171 | 25.8 | 25.21
25.2 | 23.8 | 25 | 58199 | 25.6 | 25.3
25.2 | 23.8 | 25 | 58226 | 25.6 | 25.3
25.3 | 23.69 | 25 | 58255 | 25.7 | 25.19
25.2 | 23.69 | 25 | 58283 | 25.6 | 25.19
25.5 | 23.81 | 25 | 58310 | 25.9 | 25.31
25.4 | 23.71 | 25 | 58339 | 25.8 | 25.21
25.6 | 23.69 | 25 | 58366 | 26 | 25.19
25.3 | 24.26 | 25 | 58394 | 25.7 | 25.76
25.6 | 24.26 | 25 | 58422 | 26 | 25.76
25.6 | 24.26 | 25 | 58450 | 26 | 25.76
25.4 | 23.81 | 25 | 58478 | 25.8 | 25.31
25.5 | 23.81 | 25 | 58507 | 25.9 | 25.31
25.4 | 23.81 | 25 | 58534 | 25.8 | 25.31
25.5 | 24.26 | 25 | 58562 | 25.9 | 25.76
25.2 | 24.16 | 25 | 58591 | 25.6 | 25.66
25 | 24.16 | 25 | 58618 | 25.4 | 25.66
25.3 | 23.81 | 25 | 58646 | 25.7 | 25.31
25.5 | 23.81 | 25 | 58674 | 25.9 | 25.31
25.5 | 24.16 | 25 | 58702 | 25.9 | 25.66
25.6 | 24.26 | 25 | 58730 | 26 | 25.76
25.4 | 23.81 | 25 | 58758 | 25.8 | 25.31
25.7 | 24.26 | 25 | 58786 | 26.1 | 25.76
25.3 | 24.26 | 25 | 58814 | 25.7 | 25.76
25.6 | 24.16 | 25 | 58843 | 26 | 25.66
25.4 | 24.16 | 25 | 58870 | 25.8 | 25.66
25.4 | 24.26 | 25 | 58898 | 25.8 | 25.76
25.4 | 24.16 | 25 | 58927 | 25.8 | 25.66
25.3 | 24.16 | 25 | 58954 | 25.7 | 25.66
25.2 | 23.83 | 25 | 58982 | 25.6 | 25.33
25.7 | 23.83 | 25 | 59010 | 26.1 | 25.33
25.1 | 24.16 | 25 | 59038 | 25.5 | 25.66
25.3 | 24.26 | 25 | 59066 | 25.7 | 25.76
25.4 | 24.26 | 25 | 59094 | 25.8 | 25.76
25.3 | 23.85 | 25 | 59122 | 25.7 | 25.35
25.2 | 24.26 | 25 | 59150 | 25.6 | 25.76
25.2 | 24.16 | 25 | 59179 | 25.6 | 25.66
25.3 | 23.71 | 25 | 59206 | 25.7 | 25.21
25.5 | 24.28 | 25 | 59234 | 25.9 | 25.78
25.5 | 24.28 | 25 | 59261 | 25.9 | 25.78
25.5 | 23.71 | 25 | 59290 | 25.9 | 25.21
25.2 | 23.71 | 25 | 59318 | 25.6 | 25.21
25.1 | 23.85 | 25 | 59345 | 25.5 | 25.35
25.3 | 24.16 | 25 | 59374 | 25.7 | 25.66
25.1 | 23.76 | 25 | 59402 | 25.5 | 25.26
25.6 | 23.85 | 25 | 59429 | 26 | 25.35
25.1 | 23.87 | 25 | 59457 | 25.5 | 25.37
25.3 | 23.85 | 25 | 59486 | 25.7 | 25.35
25.1 | 23.85 | 25 | 59513 | 25.5 | 25.35
25 | 23.87 | 25 | 59541 | 25.4 | 25.37
25.9 | 23.87 | 25 | 59570 | 26.3 | 25.37
25.7 | 24.28 | 25 | 59597 | 26.1 | 25.78
25.2 | 23.75 | 25 | 59626 | 25.6 | 25.25
25.1 | 23.75 | 25 | 59654 | 25.5 | 25.25
25.7 | 23.87 | 25 | 59681 | 26.1 | 25.37
25.4 | 23.75 | 25 | 59710 | 25.8 | 25.25
25.5 | 23.75 | 25 | 59738 | 25.9 | 25.25
25.3 | 23.87 | 25 | 59765 | 25.7 | 25.37
25.3 | 23.85 | 25 | 59793 | 25.7 | 25.35
25.3 | 23.76 | 25 | 59822 | 25.7 | 25.26
25.5 | 23.85 | 25 | 59849 | 25.9 | 25.35
25.2 | 23.83 | 25 | 59877 | 25.6 | 25.33
25 | 23.75 | 25 | 59906 | 25.4 | 25.25
25 | 23.8 | 25 | 59933 | 25.4 | 25.3
25.7 | 23.83 | 25 | 59961 | 26.1 | 25.33
25.3 | 23.75 | 25 | 59990 | 25.7 | 25.25
25.3 | 23.85 | 25 | 60017 | 25.7 | 25.35
25.7 | 23.85 | 25 | 60045 | 26.1 | 25.35
25.3 | 23.83 | 25 | 60072 | 25.7 | 25.33
25.6 | 23.85 | 25 | 60101 | 26 | 25.35
25.7 | 23.85 | 25 | 60129 | 26.1 | 25.35
25.2 | 23.85 | 25 | 60157 | 25.6 | 25.35
25.2 | 23.83 | 25 | 60185 | 25.6 | 25.33
25.3 | 23.83 | 25 | 60214 | 25.7 | 25.33
25.7 | 23.73 | 25 | 60241 | 26.1 | 25.23
25.5 | 23.83 | 25 | 60269 | 25.9 | 25.33
25.4 | 23.85 | 25 | 60297 | 25.8 | 25.35
25 | 23.75 | 25 | 60325 | 25.4 | 25.25
25.5 | 23.85 | 25 | 60353 | 25.9 | 25.35
25.7 | 23.83 | 25 | 60381 | 26.1 | 25.33
25.6 | 23.73 | 25 | 60409 | 26 | 25.23
25.6 | 23.75 | 25 | 60437 | 26 | 25.25
25.3 | 24.26 | 25 | 60465 | 25.7 | 25.76
25.6 | 23.85 | 25 | 60492 | 26 | 25.35
25.6 | 24.14 | 25 | 60521 | 26 | 25.64
25.3 | 24.24 | 25 | 60549 | 25.7 | 25.74
25.4 | 23.85 | 25 | 60576 | 25.8 | 25.35
25 | 23.83 | 25 | 60605 | 25.4 | 25.33
25.7 | 24.24 | 25 | 60633 | 26.1 | 25.74
25.4 | 24.26 | 25 | 60661 | 25.8 | 25.76
25.5 | 24.26 | 25 | 60689 | 25.9 | 25.76
25.2 | 24.26 | 25 | 60717 | 25.6 | 25.76
25.2 | 24.16 | 25 | 60745 | 25.6 | 25.66
25.3 | 23.75 | 25 | 60773 | 25.7 | 25.25
25.3 | 23.83 | 25 | 60801 | 25.7 | 25.33
25.3 | 24.16 | 25 | 60829 | 25.7 | 25.66
25.6 | 24.16 | 25 | 60857 | 26 | 25.66
25.2 | 24.24 | 25 | 60884 | 25.6 | 25.74
25.4 | 23.83 | 25 | 60912 | 25.8 | 25.33
25.2 | 23.75 | 25 | 60941 | 25.6 | 25.25
25.7 | 23.85 | 25 | 60968 | 26.1 | 25.35
25.1 | 23.85 | 25 | 60996 | 25.5 | 25.35
25.5 | 24.26 | 25 | 61025 | 25.9 | 25.76
25.5 | 24.28 | 25 | 61052 | 25.9 | 25.78
25.2 | 24.16 | 25 | 61081 | 25.6 | 25.66
25.3 | 23.75 | 25 | 61109 | 25.7 | 25.25
25.6 | 24.26 | 25 | 61136 | 26 | 25.76
25.2 | 24.26 | 25 | 61164 | 25.6 | 25.76
25.4 | 24.18 | 25 | 61193 | 25.8 | 25.68
25.1 | 24.16 | 25 | 61220 | 25.5 | 25.66
25.2 | 24.28 | 25 | 61248 | 25.6 | 25.78
25.5 | 24.16 | 25 | 61277 | 25.9 | 25.66
25 | 23.85 | 25 | 61304 | 25.4 | 25.35
25.3 | 23.85 | 25 | 61332 | 25.7 | 25.35
25.3 | 23.85 | 25 | 61361 | 25.7 | 25.35
25 | 23.85 | 25 | 61388 | 25.4 | 25.35
25.6 | 23.87 | 25 | 61417 | 26 | 25.37
25.2 | 23.75 | 25 | 61445 | 25.6 | 25.25
25.3 | 24.26 | 25 | 61472 | 25.7 | 25.76
25 | 24.26 | 25 | 61500 | 25.4 | 25.76
25.7 | 23.71 | 25 | 61529 | 26.1 | 25.21
25.1 | 24.26 | 25 | 61556 | 25.5 | 25.76
25.1 | 23.85 | 25 | 61584 | 25.5 | 25.35
24.9 | 24.16 | 25 | 61613 | 25.3 | 25.66
25.5 | 23.73 | 25 | 61640 | 25.9 | 25.23
25.5 | 23.85 | 25 | 61668 | 25.9 | 25.35
25.3 | 23.85 | 25 | 61696 | 25.7 | 25.35
25.3 | 23.87 | 25 | 61724 | 25.7 | 25.37
25.4 | 23.83 | 25 | 61752 | 25.8 | 25.33
25.6 | 23.83 | 25 | 61780 | 26 | 25.33
25.1 | 23.85 | 25 | 61808 | 25.5 | 25.35
25.2 | 23.85 | 25 | 61836 | 25.6 | 25.35
25 | 23.76 | 25 | 61864 | 25.4 | 25.26
25.6 | 23.85 | 25 | 61892 | 26 | 25.35
25.3 | 23.85 | 25 | 61920 | 25.7 | 25.35
25.4 | 23.75 | 25 | 61948 | 25.8 | 25.25
25.3 | 23.85 | 25 | 61976 | 25.7 | 25.35
25.5 | 23.85 | 25 | 62004 | 25.9 | 25.35
25.5 | 23.75 | 25 | 62032 | 25.9 | 25.25
25.3 | 23.75 | 25 | 62060 | 25.7 | 25.25
25.4 | 23.85 | 25 | 62088 | 25.8 | 25.35
25.5 | 23.75 | 25 | 62116 | 25.9 | 25.25
25.3 | 23.75 | 25 | 62144 | 25.7 | 25.25
25 | 23.85 | 25 | 62172 | 25.4 | 25.35
25 | 23.75 | 25 | 62200 | 25.4 | 25.25
25.1 | 24.18 | 25 | 62228 | 25.5 | 25.68
24.9 | 23.85 | 25 | 62256 | 25.3 | 25.35
25.1 | 23.83 | 25 | 62283 | 25.5 | 25.33
25.5 | 23.85 | 25 | 62312 | 25.9 | 25.35
25.9 | 23.85 | 25 | 62340 | 26.3 | 25.35
24.8 | 23.85 | 25 | 62367 | 25.2 | 25.35
25.4 | 23.85 | 25 | 62396 | 25.8 | 25.35
25.6 | 24.28 | 25 | 62424 | 26 | 25.78
25.7 | 23.75 | 25 | 62452 | 26.1 | 25.25
25.3 | 24.18 | 25 | 62480 | 25.7 | 25.68
25.6 | 24.26 | 25 | 62508 | 26 | 25.76
25.5 | 23.73 | 25 | 62536 | 25.9 | 25.23
25.3 | 23.73 | 25 | 62564 | 25.7 | 25.23
25.4 | 24.26 | 25 | 62592 | 25.8 | 25.76
25.1 | 24.26 | 25 | 62619 | 25.5 | 25.76
25.1 | 24.26 | 25 | 62648 | 25.5 | 25.76
25.5 | 24.28 | 25 | 62675 | 25.9 | 25.78
25.4 | 24.16 | 25 | 62704 | 25.8 | 25.66
25.3 | 24.14 | 25 | 62732 | 25.7 | 25.64
25.3 | 23.85 | 25 | 62759 | 25.7 | 25.35
25.2 | 24.16 | 25 | 62788 | 25.6 | 25.66
25.4 | 24.14 | 25 | 62816 | 25.8 | 25.64
25.2 | 24.26 | 25 | 62843 | 25.6 | 25.76
25 | 23.85 | 25 | 62871 | 25.4 | 25.35
24.9 | 24.16 | 25 | 62900 | 25.3 | 25.66
25.7 | 23.85 | 25 | 62927 | 26.1 | 25.35
25.5 | 24.26 | 25 | 62955 | 25.9 | 25.76
25.3 | 23.85 | 25 | 62984 | 25.7 | 25.35
25.4 | 24.26 | 25 | 63011 | 25.8 | 25.76
24.9 | 23.81 | 25 | 63040 | 25.3 | 25.31
25.6 | 23.75 | 25 | 63068 | 26 | 25.25
25.3 | 24.26 | 25 | 63095 | 25.7 | 25.76
25.2 | 24.16 | 25 | 63124 | 25.6 | 25.66
25.3 | 23.75 | 25 | 63152 | 25.7 | 25.25
25.5 | 23.83 | 25 | 63179 | 25.9 | 25.33
25.6 | 24.26 | 25 | 63207 | 26 | 25.76
25.6 | 24.16 | 25 | 63236 | 26 | 25.66
25.3 | 24.71 | 25 | 63263 | 25.7 | 26.21
25.7 | 24.28 | 25 | 63292 | 26.1 | 25.78
25.2 | 24.16 | 50 | 63320 | 25.6 | 25.66
25.3 | 23.81 | 50 | 63347 | 25.7 | 25.31
25.5 | 24.11 | 50 | 63376 | 25.9 | 25.61
25.3 | 23.64 | 50 | 63404 | 25.7 | 25.14
24.9 | 23.75 | 50 | 63431 | 25.3 | 25.25
25.3 | 23.69 | 50 | 63459 | 25.7 | 25.19
25.1 | 23.59 | 50 | 63488 | 25.5 | 25.09
25.1 | 23.64 | 50 | 63515 | 25.5 | 25.14
24.9 | 24.05 | 50 | 63543 | 25.3 | 25.55
24.9 | 23.49 | 50 | 63571 | 25.3 | 24.99
24.5 | 24.05 | 50 | 63599 | 24.9 | 25.55
25.1 | 23.64 | 50 | 63627 | 25.5 | 25.14
25.4 | 23.57 | 50 | 63655 | 25.8 | 25.07
25.4 | 24.05 | 50 | 63683 | 25.8 | 25.55
25.1 | 24.16 | 50 | 63711 | 25.5 | 25.66
25.1 | 24.14 | 50 | 63739 | 25.5 | 25.64
25.1 | 23.69 | 50 | 63767 | 25.5 | 25.19
25.6 | 23.69 | 50 | 63795 | 26 | 25.19
25.1 | 23.69 | 50 | 63823 | 25.5 | 25.19
25 | 23.69 | 50 | 63851 | 25.4 | 25.19
25.1 | 24.16 | 50 | 63880 | 25.5 | 25.66
25.5 | 23.76 | 50 | 63907 | 25.9 | 25.26
25.5 | 24.67 | 50 | 63935 | 25.9 | 26.17
25.4 | 24.57 | 50 | 63964 | 25.8 | 26.07
25.6 | 23.69 | 50 | 63991 | 26 | 25.19
25.6 | 24.21 | 50 | 64019 | 26 | 25.71
25.6 | 23.75 | 50 | 64047 | 26 | 25.25
25.2 | 23.64 | 50 | 64075 | 25.6 | 25.14
25.6 | 24.11 | 50 | 64103 | 26 | 25.61
25.5 | 24.73 | 50 | 64131 | 25.9 | 26.23
25.6 | 24.62 | 50 | 64159 | 26 | 26.12
25.3 | 24.18 | 50 | 64187 | 25.7 | 25.68
25.2 | 24.11 | 50 | 64215 | 25.6 | 25.61
25.4 | 24 | 50 | 64243 | 25.8 | 25.5
25.3 | 24.11 | 50 | 64271 | 25.7 | 25.61
25.1 | 24.05 | 50 | 64299 | 25.5 | 25.55
24.9 | 23.95 | 50 | 64327 | 25.3 | 25.45
25.2 | 23.93 | 50 | 64355 | 25.6 | 25.43
25.1 | 24.05 | 50 | 64382 | 25.5 | 25.55
25 | 23.95 | 50 | 64411 | 25.4 | 25.45
25 | 23.64 | 50 | 64439 | 25.4 | 25.14
25.3 | 23.64 | 50 | 64466 | 25.7 | 25.14
25.3 | 23.54 | 50 | 64495 | 25.7 | 25.04
24.9 | 24.07 | 50 | 64523 | 25.3 | 25.57
25.6 | 23.73 | 50 | 64550 | 26 | 25.23
25.4 | 24.73 | 50 | 64579 | 25.8 | 26.23
25.8 | 24.57 | 50 | 64607 | 26.2 | 26.07
26.1 | 24.83 | 50 | 64635 | 26.5 | 26.33
26.4 | 24.98 | 50 | 64663 | 26.8 | 26.48
27.1 | 25.76 | 50 | 64691 | 27.5 | 27.26
28.2 | 26.36 | 50 | 64719 | 28.6 | 27.86
28.5 | 27.01 | 50 | 64747 | 28.9 | 28.51
29.6 | 27.29 | 50 | 64775 | 30 | 28.79
29.8 | 28.09 | 50 | 64802 | 30.2 | 29.59
30.8 | 28.8 | 50 | 64831 | 31.2 | 30.3
31.4 | 29.57 | 50 | 64859 | 31.8 | 31.07
32.4 | 30.53 | 50 | 64887 | 32.8 | 32.03
33.3 | 31.39 | 50 | 64915 | 33.7 | 32.89
34.2 | 32.42 | 50 | 64944 | 34.6 | 33.92
35.1 | 33.44 | 50 | 64971 | 35.5 | 34.94
36.6 | 34.16 | 50 | 64999 | 37 | 35.66
37.4 | 35.72 | 50 | 65028 | 37.8 | 37.22
38.2 | 36.43 | 50 | 65055 | 38.6 | 37.93
39.6 | 37.56 | 50 | 65083 | 40 | 39.06
40.8 | 38.66 | 50 | 65112 | 41.2 | 40.16
42.2 | 39.74 | 50 | 65139 | 42.6 | 41.24
43.5 | 40.72 | 50 | 65168 | 43.9 | 42.22
43.8 | 41.7 | 50 | 65196 | 44.2 | 43.2
45.6 | 42.8 | 50 | 65224 | 46 | 44.3
46.5 | 43.56 | 50 | 65252 | 46.9 | 45.06
47.8 | 44.45 | 50 | 65280 | 48.2 | 45.95
47.9 | 45.45 | 50 | 65308 | 48.3 | 46.95
48.5 | 46.48 | 50 | 65336 | 48.9 | 47.98
50.1 | 47.47 | 50 | 65364 | 50.5 | 48.97
50.3 | 47.56 | 50 | 65392 | 50.7 | 49.06
50.2 | 47.97 | 50 | 65420 | 50.6 | 49.47
50.5 | 48.69 | 50 | 65447 | 50.9 | 50.19
51 | 47.75 | 50 | 65476 | 51.4 | 49.25
50.6 | 47.34 | 50 | 65504 | 51 | 48.84
50.6 | 47.3 | 50 | 65532 | 51 | 48.8
50.6 | 47.32 | 50 | 65560 | 51 | 48.82
50.2 | 47.39 | 50 | 65588 | 50.6 | 48.89
51.3 | 47.42 | 50 | 65616 | 51.7 | 48.92
50.9 | 47.46 | 50 | 65644 | 51.3 | 48.96
51.5 | 47.56 | 50 | 65672 | 51.9 | 49.06
51.1 | 47.58 | 50 | 65700 | 51.5 | 49.08
51 | 47.47 | 50 | 65728 | 51.4 | 48.97
50.9 | 47.58 | 50 | 65757 | 51.3 | 49.08
52.1 | 47.66 | 50 | 65784 | 52.5 | 49.16
52.1 | 47.68 | 50 | 65812 | 52.5 | 49.18
52 | 48.25 | 50 | 65840 | 52.4 | 49.75
52.2 | 47.71 | 50 | 65868 | 52.6 | 49.21
51.8 | 47.82 | 50 | 65896 | 52.2 | 49.32
52.2 | 47.94 | 50 | 65925 | 52.6 | 49.44
52.4 | 47.99 | 50 | 65952 | 52.8 | 49.49
52.6 | 48.14 | 50 | 65980 | 53 | 49.64
52.7 | 48.14 | 50 | 66008 | 53.1 | 49.64
52.1 | 48.16 | 50 | 66036 | 52.5 | 49.66
53.4 | 48.25 | 50 | 66064 | 53.8 | 49.75
53 | 48.33 | 50 | 66093 | 53.4 | 49.83
52.6 | 48.33 | 50 | 66120 | 53 | 49.83
53.4 | 48.42 | 50 | 66148 | 53.8 | 49.92
52.4 | 48.32 | 50 | 66177 | 52.8 | 49.82
52.3 | 48.32 | 50 | 66204 | 52.7 | 49.82
51.6 | 48.38 | 50 | 66232 | 52 | 49.88
52.5 | 48.26 | 50 | 66260 | 52.9 | 49.76
51.8 | 48.26 | 50 | 66288 | 52.2 | 49.76
53 | 48.26 | 50 | 66317 | 53.4 | 49.76
51.7 | 48.25 | 50 | 66344 | 52.1 | 49.75
51.7 | 48.3 | 50 | 66372 | 52.1 | 49.8
52.4 | 48.32 | 50 | 66401 | 52.8 | 49.82
52.4 | 48.63 | 50 | 66428 | 52.8 | 50.13
51.7 | 48.18 | 50 | 66456 | 52.1 | 49.68
52 | 48.18 | 50 | 66485 | 52.4 | 49.68
52.3 | 48.16 | 50 | 66512 | 52.7 | 49.66
51.8 | 48.28 | 50 | 66541 | 52.2 | 49.78
52.8 | 47.75 | 50 | 66569 | 53.2 | 49.25
51.8 | 48.11 | 50 | 66596 | 52.2 | 49.61
52.3 | 48.2 | 50 | 66624 | 52.7 | 49.7
52.2 | 47.7 | 50 | 66653 | 52.6 | 49.2
52.9 | 48.04 | 50 | 66680 | 53.3 | 49.54
51.9 | 48.01 | 50 | 66709 | 52.3 | 49.51
51.5 | 47.59 | 50 | 66737 | 51.9 | 49.09
51.9 | 47.97 | 50 | 66764 | 52.3 | 49.47
51.7 | 47.65 | 50 | 66792 | 52.1 | 49.15
51.2 | 47.96 | 50 | 66821 | 51.6 | 49.46
51.6 | 47.9 | 50 | 66848 | 52 | 49.4
52.4 | 47.51 | 50 | 66877 | 52.8 | 49.01
52.2 | 47.9 | 50 | 66905 | 52.6 | 49.4
51.9 | 47.44 | 50 | 66932 | 52.3 | 48.94
51.1 | 47.42 | 50 | 66961 | 51.5 | 48.92
51 | 47.8 | 50 | 66989 | 51.4 | 49.3
51.3 | 47.53 | 50 | 67016 | 51.7 | 49.03
50.9 | 47.8 | 50 | 67045 | 51.3 | 49.3
51.1 | 47.78 | 50 | 67073 | 51.5 | 49.28
51.7 | 47.39 | 50 | 67100 | 52.1 | 48.89
50.9 | 47.78 | 50 | 67129 | 51.3 | 49.28
51.2 | 47.89 | 50 | 67156 | 51.6 | 49.39
50.7 | 47.9 | 50 | 67184 | 51.1 | 49.4
51.9 | 47.39 | 50 | 67213 | 52.3 | 48.89
50.9 | 47.41 | 50 | 67240 | 51.3 | 48.91
51.2 | 47.44 | 50 | 67269 | 51.6 | 48.94
51.6 | 47.84 | 50 | 67297 | 52 | 49.34
51.1 | 47.85 | 50 | 67324 | 51.5 | 49.35
51.2 | 47.54 | 50 | 67352 | 51.6 | 49.04
51.5 | 47.47 | 50 | 67381 | 51.9 | 48.97
51 | 47.53 | 50 | 67408 | 51.4 | 49.03
50.7 | 47.53 | 50 | 67436 | 51.1 | 49.03
50.1 | 47.41 | 50 | 67465 | 50.5 | 48.91
51.2 | 47.41 | 50 | 67492 | 51.6 | 48.91
50.5 | 47.42 | 50 | 67521 | 50.9 | 48.92
51.1 | 47.39 | 50 | 67549 | 51.5 | 48.89
50.4 | 47.47 | 50 | 67576 | 50.8 | 48.97
50.4 | 47.37 | 50 | 67605 | 50.8 | 48.87
50.4 | 47.39 | 50 | 67633 | 50.8 | 48.89
50.1 | 47.89 | 50 | 67661 | 50.5 | 49.39
50 | 47.39 | 50 | 67689 | 50.4 | 48.89
50.9 | 47.41 | 50 | 67717 | 51.3 | 48.91
50.7 | 47.41 | 50 | 67745 | 51.1 | 48.91
50.5 | 47.39 | 50 | 67773 | 50.9 | 48.89
50.2 | 47.51 | 50 | 67801 | 50.6 | 49.01
50.3 | 47.49 | 50 | 67828 | 50.7 | 48.99
50.6 | 47.39 | 50 | 67857 | 51 | 48.89
50.1 | 47.37 | 50 | 67885 | 50.5 | 48.87
50.2 | 47.37 | 50 | 67913 | 50.6 | 48.87
50 | 47.39 | 50 | 67941 | 50.4 | 48.89
50.1 | 47.39 | 50 | 67969 | 50.5 | 48.89
50 | 47.37 | 50 | 67997 | 50.4 | 48.87
50.9 | 47.41 | 50 | 68025 | 51.3 | 48.91
50.6 | 47.47 | 50 | 68052 | 51 | 48.97
50.1 | 47.37 | 50 | 68081 | 50.5 | 48.87
50.1 | 47.75 | 50 | 68109 | 50.5 | 49.25
49.7 | 47.39 | 50 | 68137 | 50.1 | 48.89
50.6 | 47.39 | 50 | 68165 | 51 | 48.89
50.1 | 47.77 | 50 | 68193 | 50.5 | 49.27
50.1 | 47.49 | 50 | 68220 | 50.5 | 48.99
50.4 | 47.75 | 50 | 68249 | 50.8 | 49.25
49.6 | 47.77 | 50 | 68277 | 50 | 49.27
50.4 | 47.8 | 50 | 68305 | 50.8 | 49.3
50.2 | 47.35 | 50 | 68333 | 50.6 | 48.85
49.8 | 47.37 | 50 | 68361 | 50.2 | 48.87
50.4 | 47.8 | 50 | 68389 | 50.8 | 49.3
50.1 | 47.39 | 50 | 68417 | 50.5 | 48.89
51 | 47.49 | 50 | 68445 | 51.4 | 48.99
50 | 47.89 | 50 | 68472 | 50.4 | 49.39
50.3 | 47.39 | 50 | 68501 | 50.7 | 48.89
50 | 47.49 | 50 | 68530 | 50.4 | 48.99
50.1 | 47.41 | 50 | 68557 | 50.5 | 48.91
49.3 | 47.41 | 50 | 68585 | 49.7 | 48.91
50.6 | 47.51 | 50 | 68613 | 51 | 49.01
49.8 | 47.39 | 50 | 68641 | 50.2 | 48.89
50.4 | 47.51 | 50 | 68669 | 50.8 | 49.01
49.3 | 47.49 | 50 | 68697 | 49.7 | 48.99
49.4 | 47.82 | 50 | 68725 | 49.8 | 49.32
50.1 | 47.41 | 50 | 68753 | 50.5 | 48.91
50.2 | 47.39 | 50 | 68782 | 50.6 | 48.89
50.9 | 47.39 | 50 | 68809 | 51.3 | 48.89
49.2 | 47.49 | 50 | 68837 | 49.6 | 48.99
49.9 | 47.39 | 50 | 68866 | 50.3 | 48.89
49.7 | 47.41 | 50 | 68893 | 50.1 | 48.91
50.3 | 47.47 | 50 | 68921 | 50.7 | 48.97
50.5 | 47.49 | 50 | 68950 | 50.9 | 48.99
50.9 | 47.77 | 50 | 68977 | 51.3 | 49.27
48.9 | 47.37 | 50 | 69006 | 49.3 | 48.87
49.1 | 47.39 | 50 | 69033 | 49.5 | 48.89
50.4 | 47.8 | 50 | 69061 | 50.8 | 49.3
50.5 | 47.51 | 50 | 69089 | 50.9 | 49.01
50.4 | 47.37 | 50 | 69117 | 50.8 | 48.87
50.5 | 47.37 | 50 | 69145 | 50.9 | 48.87
50.3 | 47.87 | 50 | 69173 | 50.7 | 49.37
50.7 | 47.41 | 50 | 69201 | 51.1 | 48.91
50.4 | 47.39 | 50 | 69229 | 50.8 | 48.89
49.8 | 47.39 | 50 | 69258 | 50.2 | 48.89
50 | 47.39 | 50 | 69285 | 50.4 | 48.89
50.4 | 47.87 | 50 | 69313 | 50.8 | 49.37
50.4 | 47.37 | 50 | 69342 | 50.8 | 48.87
50.2 | 47.39 | 50 | 69369 | 50.6 | 48.89
50.6 | 47.49 | 50 | 69397 | 51 | 48.99
49.9 | 47.47 | 50 | 69426 | 50.3 | 48.97
50.5 | 47.39 | 50 | 69453 | 50.9 | 48.89
51.2 | 47.39 | 50 | 69482 | 51.6 | 48.89
50.9 | 47.39 | 50 | 69510 | 51.3 | 48.89
50.1 | 47.39 | 50 | 69537 | 50.5 | 48.89
51 | 47.49 | 50 | 69565 | 51.4 | 48.99
50.4 | 47.39 | 50 | 69594 | 50.8 | 48.89
50.2 | 47.39 | 50 | 69621 | 50.6 | 48.89
50.5 | 47.49 | 50 | 69650 | 50.9 | 48.99
49.7 | 47.37 | 50 | 69678 | 50.1 | 48.87
49.8 | 47.39 | 50 | 69705 | 50.2 | 48.89
49.6 | 47.39 | 50 | 69734 | 50 | 48.89
50.7 | 47.77 | 50 | 69762 | 51.1 | 49.27
50.3 | 47.94 | 50 | 69789 | 50.7 | 49.44
50.5 | 47.49 | 50 | 69817 | 50.9 | 48.99
49.8 | 47.78 | 50 | 69846 | 50.2 | 49.28
50.1 | 47.78 | 50 | 69874 | 50.5 | 49.28
49.9 | 47.41 | 50 | 69902 | 50.3 | 48.91
50.5 | 47.8 | 50 | 69929 | 50.9 | 49.3
50.8 | 47.87 | 50 | 69957 | 51.2 | 49.37
50.4 | 47.82 | 50 | 69986 | 50.8 | 49.32
50.8 | 47.82 | 50 | 70013 | 51.2 | 49.32
50.9 | 47.82 | 50 | 70042 | 51.3 | 49.32
50.4 | 47.42 | 50 | 70070 | 50.8 | 48.92
50.4 | 47.8 | 50 | 70097 | 50.8 | 49.3
50.5 | 47.8 | 50 | 70126 | 50.9 | 49.3
50.7 | 47.78 | 50 | 70154 | 51.1 | 49.28
50.5 | 47.51 | 50 | 70181 | 50.9 | 49.01
49.7 | 47.89 | 50 | 70210 | 50.1 | 49.39
51.1 | 47.8 | 50 | 70238 | 51.5 | 49.3
50.1 | 47.42 | 50 | 70265 | 50.5 | 48.92
50.3 | 47.42 | 50 | 70294 | 50.7 | 48.92
50.8 | 47.42 | 50 | 70322 | 51.2 | 48.92
49.3 | 47.53 | 50 | 70349 | 49.7 | 49.03
50.7 | 47.41 | 50 | 70378 | 51.1 | 48.91
49.6 | 47.78 | 50 | 70406 | 50 | 49.28
50.8 | 47.78 | 50 | 70434 | 51.2 | 49.28
50.4 | 47.41 | 50 | 70462 | 50.8 | 48.91
49.9 | 47.78 | 50 | 70490 | 50.3 | 49.28
50.3 | 47.92 | 50 | 70517 | 50.7 | 49.42
50 | 47.41 | 50 | 70546 | 50.4 | 48.91
50.7 | 47.9 | 50 | 70574 | 51.1 | 49.4
51.2 | 47.9 | 50 | 70602 | 51.6 | 49.4
49.9 | 47.78 | 50 | 70630 | 50.3 | 49.28
50.3 | 47.41 | 50 | 70658 | 50.7 | 48.91
50.7 | 47.78 | 50 | 70686 | 51.1 | 49.28
50.3 | 47.8 | 50 | 70714 | 50.7 | 49.3
50 | 47.9 | 50 | 70742 | 50.4 | 49.4
50.2 | 47.41 | 50 | 70770 | 50.6 | 48.91
49.6 | 47.42 | 50 | 70798 | 50 | 48.92
50.3 | 47.39 | 50 | 70827 | 50.7 | 48.89
51.1 | 47.41 | 50 | 70854 | 51.5 | 48.91
49.5 | 47.8 | 50 | 70882 | 49.9 | 49.3
50.8 | 47.49 | 50 | 70909 | 51.2 | 48.99
50.1 | 47.41 | 50 | 70938 | 50.5 | 48.91
50.7 | 47.9 | 50 | 70966 | 51.1 | 49.4
50 | 47.9 | 50 | 70994 | 50.4 | 49.4
50.9 | 47.42 | 50 | 71022 | 51.3 | 48.92
50.5 | 47.41 | 50 | 71050 | 50.9 | 48.91
49.8 | 47.42 | 50 | 71078 | 50.2 | 48.92
50.9 | 47.84 | 50 | 71106 | 51.3 | 49.34
50.5 | 47.53 | 50 | 71134 | 50.9 | 49.03
50.4 | 47.78 | 50 | 71162 | 50.8 | 49.28
50.6 | 47.39 | 50 | 71190 | 51 | 48.89
51.1 | 47.51 | 50 | 71218 | 51.5 | 49.01
50.8 | 47.39 | 50 | 71246 | 51.2 | 48.89
50.1 | 47.77 | 50 | 71274 | 50.5 | 49.27
50.9 | 47.89 | 50 | 71302 | 51.3 | 49.39
50.4 | 47.39 | 50 | 71330 | 50.8 | 48.89
49.4 | 47.49 | 50 | 71358 | 49.8 | 48.99
49.8 | 47.49 | 50 | 71386 | 50.2 | 48.99
50.7 | 47.8 | 50 | 71414 | 51.1 | 49.3
50.5 | 47.37 | 50 | 71442 | 50.9 | 48.87
50.2 | 47.75 | 50 | 71471 | 50.6 | 49.25
49.4 | 47.75 | 50 | 71498 | 49.8 | 49.25
50 | 47.85 | 50 | 71526 | 50.4 | 49.35
49.3 | 47.39 | 50 | 71555 | 49.7 | 48.89
50.3 | 47.39 | 50 | 71582 | 50.7 | 48.89
50 | 47.47 | 50 | 71610 | 50.4 | 48.97
49.5 | 47.49 | 50 | 71639 | 49.9 | 48.99
50.1 | 47.39 | 50 | 71666 | 50.5 | 48.89
50.4 | 47.39 | 50 | 71695 | 50.8 | 48.89
50.9 | 47.37 | 50 | 71723 | 51.3 | 48.87
50.4 | 47.47 | 50 | 71750 | 50.8 | 48.97
49.7 | 47.51 | 50 | 71778 | 50.1 | 49.01
50.3 | 47.39 | 50 | 71806 | 50.7 | 48.89
50.4 | 47.49 | 50 | 71834 | 50.8 | 48.99
49.4 | 47.49 | 50 | 71863 | 49.8 | 48.99
49.6 | 47.37 | 50 | 71890 | 50 | 48.87
50.1 | 47.39 | 50 | 71918 | 50.5 | 48.89
50 | 47.37 | 50 | 71947 | 50.4 | 48.87
50.5 | 47.39 | 50 | 71974 | 50.9 | 48.89
50.3 | 47.49 | 50 | 72002 | 50.7 | 48.99
50.3 | 47.39 | 50 | 72031 | 50.7 | 48.89
49.9 | 47.75 | 50 | 72058 | 50.3 | 49.25
50 | 47.85 | 50 | 72087 | 50.4 | 49.35
50.6 | 47.77 | 50 | 72115 | 51 | 49.27
49.3 | 47.77 | 50 | 72142 | 49.7 | 49.27
50.1 | 47.75 | 50 | 72170 | 50.5 | 49.25
50 | 47.75 | 50 | 72199 | 50.4 | 49.25
50.4 | 47.75 | 50 | 72226 | 50.8 | 49.25
50.7 | 47.9 | 50 | 72255 | 51.1 | 49.4
49.7 | 47.77 | 50 | 72283 | 50.1 | 49.27
49.1 | 47.77 | 50 | 72310 | 49.5 | 49.27
50.4 | 47.39 | 50 | 72339 | 50.8 | 48.89
49.4 | 47.39 | 50 | 72367 | 49.8 | 48.89
50.2 | 47.49 | 50 | 72394 | 50.6 | 48.99
49.5 | 47.85 | 50 | 72422 | 49.9 | 49.35
49.9 | 47.77 | 50 | 72451 | 50.3 | 49.27
49.4 | 47.75 | 50 | 72479 | 49.8 | 49.25
50.5 | 47.8 | 50 | 72507 | 50.9 | 49.3
48.8 | 47.8 | 50 | 72535 | 49.2 | 49.3
50 | 47.49 | 50 | 72562 | 50.4 | 48.99
51.1 | 47.39 | 50 | 72591 | 51.5 | 48.89
49.4 | 47.35 | 50 | 72619 | 49.8 | 48.85
49.3 | 47.37 | 50 | 72647 | 49.7 | 48.87
50.4 | 47.39 | 50 | 72675 | 50.8 | 48.89
49.5 | 47.8 | 50 | 72702 | 49.9 | 49.3
49.7 | 47.39 | 50 | 72731 | 50.1 | 48.89
50 | 47.39 | 50 | 72759 | 50.4 | 48.89
50.9 | 47.87 | 50 | 72786 | 51.3 | 49.37
49.9 | 47.87 | 50 | 72814 | 50.3 | 49.37
49.1 | 47.39 | 50 | 72843 | 49.5 | 48.89
50.1 | 47.82 | 50 | 72870 | 50.5 | 49.32
48.9 | 47.77 | 50 | 72899 | 49.3 | 49.27
50 | 47.39 | 50 | 72927 | 50.4 | 48.89
49.7 | 47.49 | 50 | 72954 | 50.1 | 48.99
50.5 | 47.37 | 50 | 72983 | 50.9 | 48.87
50.4 | 47.77 | 50 | 73011 | 50.8 | 49.27
49.9 | 47.87 | 50 | 73039 | 50.3 | 49.37
49.2 | 47.77 | 50 | 73067 | 49.6 | 49.27
50.5 | 47.77 | 50 | 73095 | 50.9 | 49.27
50.5 | 47.87 | 50 | 73122 | 50.9 | 49.37
49.8 | 47.39 | 50 | 73151 | 50.2 | 48.89
50 | 47.87 | 50 | 73179 | 50.4 | 49.37
50.3 | 47.49 | 50 | 73207 | 50.7 | 48.99
49.9 | 47.39 | 50 | 73235 | 50.3 | 48.89
50.4 | 47.8 | 50 | 73263 | 50.8 | 49.3
50.5 | 47.8 | 50 | 73291 | 50.9 | 49.3
49.8 | 47.39 | 50 | 73319 | 50.2 | 48.89
50.8 | 47.46 | 50 | 73347 | 51.2 | 48.96
50.4 | 47.37 | 50 | 73375 | 50.8 | 48.87
50.7 | 47.37 | 50 | 73403 | 51.1 | 48.87
49.7 | 47.85 | 50 | 73431 | 50.1 | 49.35
50 | 47.75 | 50 | 73459 | 50.4 | 49.25
49.8 | 47.75 | 50 | 73487 | 50.2 | 49.25
49.5 | 47.37 | 50 | 73515 | 49.9 | 48.87
50.4 | 47.75 | 50 | 73543 | 50.8 | 49.25
49.5 | 47.47 | 50 | 73571 | 49.9 | 48.97
50.5 | 47.44 | 50 | 73598 | 50.9 | 48.94
49.7 | 47.75 | 50 | 73627 | 50.1 | 49.25
50.1 | 47.35 | 50 | 73655 | 50.5 | 48.85
49.9 | 47.35 | 50 | 73683 | 50.3 | 48.85
48.7 | 47.35 | 50 | 73711 | 49.1 | 48.85
49.1 | 47.39 | 50 | 73739 | 49.5 | 48.89
49.9 | 47.35 | 50 | 73767 | 50.3 | 48.85
48.3 | 47.73 | 50 | 73795 | 48.7 | 49.23
49.4 | 47.85 | 50 | 73823 | 49.8 | 49.35
49.5 | 47.44 | 50 | 73851 | 49.9 | 48.94
49.5 | 47.35 | 50 | 73879 | 49.9 | 48.85
49.5 | 47.34 | 50 | 73908 | 49.9 | 48.84
48.9 | 47.34 | 50 | 73935 | 49.3 | 48.84
50.2 | 47.34 | 50 | 73963 | 50.6 | 48.84
49.3 | 47.84 | 50 | 73991 | 49.7 | 49.34
49.6 | 47.35 | 50 | 74019 | 50 | 48.85
49.2 | 47.35 | 50 | 74047 | 49.6 | 48.85
50.8 | 47.46 | 50 | 74076 | 51.2 | 48.96
49.7 | 47.34 | 50 | 74103 | 50.1 | 48.84
49.1 | 47.77 | 50 | 74131 | 49.5 | 49.27
49.9 | 47.78 | 50 | 74160 | 50.3 | 49.28
50 | 47.75 | 50 | 74187 | 50.4 | 49.25
49.5 | 47.46 | 50 | 74215 | 49.9 | 48.96
49.6 | 47.44 | 50 | 74244 | 50 | 48.94
50.5 | 47.34 | 50 | 74271 | 50.9 | 48.84
50.5 | 47.34 | 50 | 74299 | 50.9 | 48.84
49.3 | 47.73 | 50 | 74328 | 49.7 | 49.23
49 | 47.34 | 50 | 74355 | 49.4 | 48.84
49.5 | 47.46 | 50 | 74383 | 49.9 | 48.96
50.8 | 47.35 | 50 | 74412 | 51.2 | 48.85
49.6 | 47.35 | 50 | 74439 | 50 | 48.85
50.3 | 47.44 | 50 | 74467 | 50.7 | 48.94
49.2 | 47.32 | 50 | 74496 | 49.6 | 48.82
49.3 | 47.75 | 50 | 74523 | 49.7 | 49.25
50.5 | 47.78 | 50 | 74552 | 50.9 | 49.28
50 | 47.73 | 50 | 74579 | 50.4 | 49.23
50.1 | 47.37 | 50 | 74607 | 50.5 | 48.87
49.2 | 47.37 | 50 | 74636 | 49.6 | 48.87
49.7 | 47.35 | 50 | 74663 | 50.1 | 48.85
50.1 | 47.46 | 50 | 74691 | 50.5 | 48.96
49.7 | 47.47 | 50 | 74719 | 50.1 | 48.97
49.4 | 47.39 | 50 | 74747 | 49.8 | 48.89
49.8 | 47.39 | 50 | 74775 | 50.2 | 48.89
49.7 | 47.35 | 50 | 74804 | 50.1 | 48.85
50.4 | 47.35 | 50 | 74831 | 50.8 | 48.85
49.8 | 47.44 | 50 | 74859 | 50.2 | 48.94
49.1 | 47.75 | 50 | 74888 | 49.5 | 49.25
50.7 | 47.37 | 50 | 74915 | 51.1 | 48.87
49.6 | 47.46 | 50 | 74944 | 50 | 48.96
49.6 | 47.75 | 50 | 74972 | 50 | 49.25
49.4 | 47.37 | 50 | 74999 | 49.8 | 48.87
49.6 | 47.37 | 50 | 75028 | 50 | 48.87
49.7 | 47.37 | 50 | 75056 | 50.1 | 48.87
50.7 | 47.47 | 50 | 75083 | 51.1 | 48.97
49.8 | 47.47 | 50 | 75111 | 50.2 | 48.97
49.6 | 47.37 | 50 | 75140 | 50 | 48.87
50.2 | 47.47 | 50 | 75167 | 50.6 | 48.97
49.1 | 47.47 | 50 | 75196 | 49.5 | 48.97
50 | 47.37 | 50 | 75224 | 50.4 | 48.87
50.1 | 47.37 | 50 | 75251 | 50.5 | 48.87
50.2 | 47.39 | 50 | 75280 | 50.6 | 48.89
49.9 | 47.35 | 50 | 75308 | 50.3 | 48.85
50.1 | 47.47 | 50 | 75335 | 50.5 | 48.97
50.4 | 47.37 | 50 | 75364 | 50.8 | 48.87
49.8 | 47.37 | 50 | 75392 | 50.2 | 48.87
49.9 | 47.8 | 50 | 75420 | 50.3 | 49.3
50.9 | 47.37 | 50 | 75448 | 51.3 | 48.87
50.8 | 47.35 | 50 | 75475 | 51.2 | 48.85
49.9 | 47.37 | 50 | 75504 | 50.3 | 48.87
50.3 | 47.75 | 50 | 75532 | 50.7 | 49.25
48.9 | 47.49 | 50 | 75559 | 49.3 | 48.99
50.2 | 47.47 | 50 | 75587 | 50.6 | 48.97
49.4 | 47.39 | 50 | 75616 | 49.8 | 48.89
48.8 | 47.75 | 50 | 75643 | 49.2 | 49.25
49.8 | 47.75 | 50 | 75672 | 50.2 | 49.25
49.6 | 47.39 | 50 | 75700 | 50 | 48.89
49.6 | 47.46 | 50 | 75727 | 50 | 48.96
50 | 47.35 | 50 | 75756 | 50.4 | 48.85
49.6 | 47.39 | 50 | 75784 | 50 | 48.89
49.5 | 47.46 | 50 | 75811 | 49.9 | 48.96
50.2 | 47.39 | 50 | 75840 | 50.6 | 48.89
50.4 | 47.39 | 50 | 75868 | 50.8 | 48.89
49.5 | 47.39 | 50 | 75896 | 49.9 | 48.89
49.4 | 47.75 | 50 | 75924 | 49.8 | 49.25
49.7 | 47.39 | 50 | 75952 | 50.1 | 48.89
50 | 47.49 | 50 | 75979 | 50.4 | 48.99
50.2 | 47.35 | 50 | 76008 | 50.6 | 48.85
49.5 | 47.47 | 50 | 76036 | 49.9 | 48.97
49.4 | 47.49 | 50 | 76063 | 49.8 | 48.99
50.2 | 47.39 | 50 | 76092 | 50.6 | 48.89
49.7 | 47.8 | 50 | 76120 | 50.1 | 49.3
50.2 | 47.75 | 50 | 76148 | 50.6 | 49.25
50 | 47.37 | 50 | 76176 | 50.4 | 48.87
50.4 | 47.47 | 50 | 76204 | 50.8 | 48.97
49.3 | 47.37 | 50 | 76232 | 49.7 | 48.87
49.2 | 47.35 | 50 | 76260 | 49.6 | 48.85
49.5 | 47.49 | 50 | 76288 | 49.9 | 48.99
49.5 | 47.35 | 50 | 76316 | 49.9 | 48.85
50.2 | 47.39 | 50 | 76344 | 50.6 | 48.89
49.7 | 47.39 | 50 | 76372 | 50.1 | 48.89
49.6 | 47.39 | 50 | 76400 | 50 | 48.89
49 | 47.47 | 50 | 76428 | 49.4 | 48.97
49.5 | 47.9 | 50 | 76455 | 49.9 | 49.4
49.7 | 47.39 | 50 | 76484 | 50.1 | 48.89
50.5 | 47.8 | 50 | 76512 | 50.9 | 49.3
49.6 | 47.77 | 50 | 76540 | 50 | 49.27
49.7 | 47.39 | 50 | 76568 | 50.1 | 48.89
49.8 | 47.87 | 50 | 76596 | 50.2 | 49.37
49.7 | 47.9 | 50 | 76623 | 50.1 | 49.4
49.2 | 47.35 | 50 | 76652 | 49.6 | 48.85
50.1 | 47.46 | 50 | 76681 | 50.5 | 48.96
49.4 | 47.8 | 50 | 76708 | 49.8 | 49.3
49.8 | 47.75 | 50 | 76736 | 50.2 | 49.25
49.8 | 47.85 | 50 | 76764 | 50.2 | 49.35
49.9 | 47.35 | 50 | 76792 | 50.3 | 48.85
50.1 | 47.8 | 50 | 76820 | 50.5 | 49.3
48.7 | 47.85 | 50 | 76849 | 49.1 | 49.35
51.3 | 47.75 | 50 | 76876 | 51.7 | 49.25
50 | 47.8 | 50 | 76904 | 50.4 | 49.3
50.1 | 47.47 | 50 | 76932 | 50.5 | 48.97
49.4 | 47.37 | 50 | 76960 | 49.8 | 48.87
50.2 | 47.47 | 50 | 76988 | 50.6 | 48.97
50.1 | 47.47 | 50 | 77016 | 50.5 | 48.97
50 | 47.75 | 50 | 77044 | 50.4 | 49.25
50.2 | 47.37 | 50 | 77072 | 50.6 | 48.87
49.6 | 47.37 | 50 | 77101 | 50 | 48.87
50 | 47.8 | 50 | 77128 | 50.4 | 49.3
49.1 | 47.49 | 50 | 77156 | 49.5 | 48.99
49.5 | 47.35 | 50 | 77185 | 49.9 | 48.85
49.1 | 47.37 | 50 | 77212 | 49.5 | 48.87
49.7 | 47.9 | 50 | 77241 | 50.1 | 49.4
49.7 | 47.37 | 50 | 77268 | 50.1 | 48.87
49.9 | 47.37 | 50 | 77296 | 50.3 | 48.87
49.2 | 47.35 | 50 | 77324 | 49.6 | 48.85
48.7 | 47.37 | 50 | 77352 | 49.1 | 48.87
50.4 | 47.49 | 50 | 77380 | 50.8 | 48.99
49.6 | 47.47 | 50 | 77408 | 50 | 48.97
50.3 | 47.75 | 50 | 77436 | 50.7 | 49.25
50.1 | 47.39 | 50 | 77464 | 50.5 | 48.89
49.1 | 47.37 | 50 | 77493 | 49.5 | 48.87
49.2 | 47.75 | 50 | 77520 | 49.6 | 49.25
49.1 | 47.47 | 50 | 77548 | 49.5 | 48.97
49.4 | 47.47 | 50 | 77576 | 49.8 | 48.97
50.2 | 47.39 | 50 | 77604 | 50.6 | 48.89
49.6 | 47.47 | 50 | 77632 | 50 | 48.97
49.5 | 47.37 | 50 | 77661 | 49.9 | 48.87
49.2 | 47.37 | 50 | 77688 | 49.6 | 48.87
49.8 | 47.37 | 50 | 77716 | 50.2 | 48.87
50 | 47.37 | 50 | 77745 | 50.4 | 48.87
50.6 | 47.37 | 50 | 77772 | 51 | 48.87
49.7 | 47.46 | 50 | 77800 | 50.1 | 48.96
49.8 | 47.35 | 50 | 77829 | 50.2 | 48.85
50 | 47.77 | 50 | 77856 | 50.4 | 49.27
49.9 | 47.49 | 50 | 77885 | 50.3 | 48.99
49.9 | 47.39 | 50 | 77913 | 50.3 | 48.89
49.7 | 47.35 | 50 | 77940 | 50.1 | 48.85
50.2 | 47.37 | 50 | 77969 | 50.6 | 48.87
49.8 | 47.8 | 50 | 77997 | 50.2 | 49.3
49.8 | 47.49 | 50 | 78024 | 50.2 | 48.99
50.4 | 47.85 | 50 | 78052 | 50.8 | 49.35
50.1 | 47.37 | 50 | 78081 | 50.5 | 48.87
50.3 | 47.46 | 50 | 78108 | 50.7 | 48.96
50 | 47.8 | 50 | 78137 | 50.4 | 49.3
49.3 | 47.39 | 50 | 78164 | 49.7 | 48.89
50.8 | 47.39 | 50 | 78192 | 51.2 | 48.89
49.8 | 47.39 | 50 | 78221 | 50.2 | 48.89
50.2 | 47.37 | 50 | 78248 | 50.6 | 48.87
49.1 | 47.47 | 50 | 78276 | 49.5 | 48.97
50.2 | 47.39 | 50 | 78305 | 50.6 | 48.89
49.9 | 47.35 | 50 | 78332 | 50.3 | 48.85
50.2 | 47.35 | 50 | 78361 | 50.6 | 48.85
49.4 | 47.37 | 50 | 78389 | 49.8 | 48.87
49.7 | 47.39 | 50 | 78416 | 50.1 | 48.89
50.1 | 47.49 | 50 | 78444 | 50.5 | 48.99
50.6 | 47.37 | 50 | 78473 | 51 | 48.87
50 | 47.37 | 50 | 78500 | 50.4 | 48.87
50.1 | 47.47 | 50 | 78529 | 50.5 | 48.97
49.4 | 47.75 | 50 | 78557 | 49.8 | 49.25
50.2 | 47.37 | 50 | 78584 | 50.6 | 48.87
50.1 | 47.39 | 50 | 78613 | 50.5 | 48.89
50 | 47.37 | 50 | 78641 | 50.4 | 48.87
49.6 | 47.46 | 50 | 78668 | 50 | 48.96
50.3 | 47.46 | 50 | 78696 | 50.7 | 48.96
49.9 | 47.39 | 50 | 78725 | 50.3 | 48.89
50.7 | 47.49 | 50 | 78753 | 51.1 | 48.99
50.1 | 47.39 | 50 | 78781 | 50.5 | 48.89
49.8 | 47.77 | 50 | 78809 | 50.2 | 49.27
50.1 | 47.47 | 50 | 78836 | 50.5 | 48.97
49.6 | 47.77 | 50 | 78865 | 50 | 49.27
50.1 | 47.37 | 50 | 78893 | 50.5 | 48.87
49.8 | 47.49 | 50 | 78921 | 50.2 | 48.99
50 | 47.75 | 50 | 78949 | 50.4 | 49.25
49.2 | 47.39 | 50 | 78977 | 49.6 | 48.89
50.8 | 47.39 | 50 | 79005 | 51.2 | 48.89
50.1 | 47.37 | 50 | 79033 | 50.5 | 48.87
49.6 | 47.49 | 50 | 79060 | 50 | 48.99
49.6 | 47.49 | 50 | 79088 | 50 | 48.99
50 | 47.37 | 50 | 79117 | 50.4 | 48.87
50.3 | 47.37 | 50 | 79144 | 50.7 | 48.87
49.8 | 47.39 | 50 | 79173 | 50.2 | 48.89
49.4 | 47.37 | 50 | 79201 | 49.8 | 48.87
49.3 | 47.37 | 50 | 79228 | 49.7 | 48.87
50.2 | 47.39 | 50 | 79257 | 50.6 | 48.89
50.3 | 47.75 | 50 | 79285 | 50.7 | 49.25
50.4 | 47.49 | 50 | 79312 | 50.8 | 48.99
49.2 | 47.49 | 50 | 79341 | 49.6 | 48.99
49.9 | 47.39 | 50 | 79369 | 50.3 | 48.89
50 | 47.39 | 50 | 79396 | 50.4 | 48.89
50 | 47.37 | 50 | 79425 | 50.4 | 48.87
49.9 | 47.85 | 50 | 79453 | 50.3 | 49.35
49.4 | 47.85 | 50 | 79480 | 49.8 | 49.35
49.7 | 47.37 | 50 | 79509 | 50.1 | 48.87
50.2 | 47.8 | 50 | 79537 | 50.6 | 49.3
49.9 | 47.47 | 50 | 79565 | 50.3 | 48.97
49.8 | 47.39 | 50 | 79593 | 50.2 | 48.89
50.2 | 47.37 | 50 | 79621 | 50.6 | 48.87
50.2 | 47.35 | 50 | 79649 | 50.6 | 48.85
50.7 | 47.39 | 50 | 79677 | 51.1 | 48.89
50.2 | 47.47 | 50 | 79705 | 50.6 | 48.97
49.8 | 47.47 | 50 | 79732 | 50.2 | 48.97
50.4 | 47.37 | 50 | 79761 | 50.8 | 48.87
48.9 | 47.85 | 50 | 79790 | 49.3 | 49.35
50 | 47.35 | 50 | 79817 | 50.4 | 48.85
49.7 | 47.75 | 50 | 79845 | 50.1 | 49.25
49.2 | 47.35 | 50 | 79873 | 49.6 | 48.85
49.8 | 47.78 | 50 | 79901 | 50.2 | 49.28
50.1 | 47.89 | 50 | 79929 | 50.5 | 49.39
49.9 | 47.85 | 50 | 79956 | 50.3 | 49.35
49.9 | 47.37 | 50 | 79985 | 50.3 | 48.87
50.6 | 47.75 | 50 | 80013 | 51 | 49.25
49.5 | 47.37 | 50 | 80041 | 49.9 | 48.87
50.1 | 47.37 | 50 | 80069 | 50.5 | 48.87
50.2 | 47.37 | 50 | 80097 | 50.6 | 48.87
51 | 47.46 | 50 | 80124 | 51.4 | 48.96
49.4 | 47.73 | 50 | 80153 | 49.8 | 49.23
49.7 | 47.49 | 50 | 80181 | 50.1 | 48.99
50.2 | 47.44 | 50 | 80209 | 50.6 | 48.94
49.5 | 47.34 | 50 | 80237 | 49.9 | 48.84
50.2 | 47.73 | 50 | 80265 | 50.6 | 49.23
49.9 | 47.78 | 50 | 80293 | 50.3 | 49.28
49.1 | 47.35 | 50 | 80321 | 49.5 | 48.85
49.3 | 47.46 | 50 | 80349 | 49.7 | 48.96
50 | 47.78 | 50 | 80377 | 50.4 | 49.28
50.3 | 47.75 | 50 | 80405 | 50.7 | 49.25
50.1 | 47.46 | 50 | 80434 | 50.5 | 48.96
49.9 | 47.37 | 50 | 80461 | 50.3 | 48.87
49.2 | 47.35 | 50 | 80489 | 49.6 | 48.85
49.4 | 47.84 | 50 | 80517 | 49.8 | 49.34
49.4 | 47.75 | 50 | 80545 | 49.8 | 49.25
49.5 | 47.89 | 50 | 80573 | 49.9 | 49.39
49.6 | 47.47 | 50 | 80601 | 50 | 48.97
49.6 | 47.75 | 50 | 80629 | 50 | 49.25
50.7 | 47.34 | 50 | 80657 | 51.1 | 48.84
49.4 | 47.34 | 50 | 80686 | 49.8 | 48.84
50.1 | 47.35 | 50 | 80713 | 50.5 | 48.85
49.5 | 47.44 | 50 | 80741 | 49.9 | 48.94
49.6 | 47.34 | 50 | 80770 | 50 | 48.84
50.1 | 47.37 | 50 | 80797 | 50.5 | 48.87
48.8 | 47.44 | 50 | 80825 | 49.2 | 48.94
49.4 | 47.73 | 50 | 80854 | 49.8 | 49.23
50.8 | 47.35 | 50 | 80881 | 51.2 | 48.85
49.6 | 47.75 | 50 | 80910 | 50 | 49.25
50.1 | 47.75 | 50 | 80937 | 50.5 | 49.25
50 | 47.85 | 50 | 80965 | 50.4 | 49.35
50.2 | 47.47 | 50 | 80993 | 50.6 | 48.97
49.8 | 47.35 | 50 | 81021 | 50.2 | 48.85
49.7 | 47.75 | 50 | 81049 | 50.1 | 49.25
50.5 | 47.75 | 50 | 81078 | 50.9 | 49.25
49.9 | 47.78 | 50 | 81105 | 50.3 | 49.28
49.9 | 47.85 | 50 | 81133 | 50.3 | 49.35
49.1 | 47.46 | 50 | 81161 | 49.5 | 48.96
50.4 | 47.34 | 50 | 81189 | 50.8 | 48.84
49.5 | 47.46 | 50 | 81217 | 49.9 | 48.96
49.9 | 47.46 | 50 | 81246 | 50.3 | 48.96
49.9 | 47.37 | 50 | 81273 | 50.3 | 48.87
50.3 | 47.34 | 50 | 81301 | 50.7 | 48.84
50.3 | 47.75 | 50 | 81330 | 50.7 | 49.25
49.7 | 47.35 | 50 | 81357 | 50.1 | 48.85
49.8 | 47.85 | 50 | 81385 | 50.2 | 49.35
50.2 | 47.75 | 50 | 81414 | 50.6 | 49.25
50 | 47.35 | 50 | 81441 | 50.4 | 48.85
49.7 | 47.85 | 50 | 81470 | 50.1 | 49.35
51.2 | 47.37 | 50 | 81498 | 51.6 | 48.87
50.5 | 47.35 | 50 | 81525 | 50.9 | 48.85
49.8 | 47.34 | 50 | 81554 | 50.2 | 48.84
49.8 | 47.35 | 50 | 81582 | 50.2 | 48.85
50.5 | 47.46 | 50 | 81609 | 50.9 | 48.96
49.5 | 47.85 | 50 | 81637 | 49.9 | 49.35
50.4 | 47.34 | 50 | 81666 | 50.8 | 48.84
49.8 | 47.78 | 50 | 81693 | 50.2 | 49.28
50.3 | 47.34 | 50 | 81722 | 50.7 | 48.84
50.2 | 47.34 | 50 | 81750 | 50.6 | 48.84
50.1 | 47.44 | 50 | 81777 | 50.5 | 48.94
50.5 | 47.35 | 50 | 81806 | 50.9 | 48.85
49.7 | 47.34 | 50 | 81833 | 50.1 | 48.84
50.5 | 47.44 | 50 | 81861 | 50.9 | 48.94
49.9 | 47.73 | 50 | 81890 | 50.3 | 49.23
49.6 | 47.34 | 50 | 81917 | 50 | 48.84
49.4 | 47.73 | 50 | 81946 | 49.8 | 49.23
50.2 | 47.73 | 50 | 81974 | 50.6 | 49.23
49.2 | 47.34 | 50 | 82001 | 49.6 | 48.84
49.7 | 47.84 | 50 | 82029 | 50.1 | 49.34
50.4 | 47.73 | 50 | 82058 | 50.8 | 49.23
49.7 | 47.78 | 50 | 82085 | 50.1 | 49.28
50.6 | 47.34 | 50 | 82114 | 51 | 48.84
49.9 | 47.73 | 50 | 82142 | 50.3 | 49.23
49.4 | 47.37 | 50 | 82169 | 49.8 | 48.87
50.8 | 47.34 | 50 | 82198 | 51.2 | 48.84
49.5 | 47.34 | 50 | 82226 | 49.9 | 48.84
49.6 | 47.47 | 50 | 82253 | 50 | 48.97
50.5 | 47.85 | 50 | 82282 | 50.9 | 49.35
49.6 | 47.37 | 50 | 82310 | 50 | 48.87
49.7 | 47.37 | 50 | 82337 | 50.1 | 48.87
50.4 | 47.35 | 50 | 82366 | 50.8 | 48.85
48.8 | 47.75 | 50 | 82394 | 49.2 | 49.25
50.4 | 47.85 | 50 | 82421 | 50.8 | 49.35
50.7 | 47.37 | 50 | 82450 | 51.1 | 48.87
50.3 | 47.75 | 50 | 82478 | 50.7 | 49.25
49.9 | 47.46 | 50 | 82506 | 50.3 | 48.96
49.4 | 47.34 | 50 | 82534 | 49.8 | 48.84
50.6 | 47.35 | 50 | 82562 | 51 | 48.85
50 | 47.35 | 50 | 82590 | 50.4 | 48.85
49.4 | 47.35 | 50 | 82618 | 49.8 | 48.85
50.3 | 47.47 | 50 | 82646 | 50.7 | 48.97
49.4 | 47.46 | 50 | 82673 | 49.8 | 48.96
49.4 | 47.34 | 50 | 82702 | 49.8 | 48.84
49.5 | 47.49 | 50 | 82729 | 49.9 | 48.99
49.6 | 47.47 | 50 | 82758 | 50 | 48.97
49.6 | 47.39 | 50 | 82786 | 50 | 48.89
50 | 47.8 | 50 | 82813 | 50.4 | 49.3
50.7 | 47.8 | 50 | 82842 | 51.1 | 49.3
49.8 | 47.39 | 50 | 82870 | 50.2 | 48.89
50.1 | 47.46 | 50 | 82897 | 50.5 | 48.96
50.5 | 47.75 | 50 | 82926 | 50.9 | 49.25
50.2 | 47.77 | 50 | 82954 | 50.6 | 49.27
50.3 | 47.75 | 50 | 82982 | 50.7 | 49.25
50.1 | 47.78 | 50 | 83010 | 50.5 | 49.28
50.1 | 47.87 | 50 | 83038 | 50.5 | 49.37
49.8 | 47.9 | 50 | 83065 | 50.2 | 49.4
49.4 | 47.78 | 50 | 83094 | 49.8 | 49.28
50.5 | 47.75 | 50 | 83122 | 50.9 | 49.25
49.5 | 47.75 | 50 | 83150 | 49.9 | 49.25
49.6 | 47.75 | 50 | 83178 | 50 | 49.25
49.8 | 47.9 | 50 | 83206 | 50.2 | 49.4
50.7 | 47.9 | 50 | 83233 | 51.1 | 49.4
50.1 | 47.39 | 50 | 83262 | 50.5 | 48.89
49.4 | 47.87 | 50 | 83291 | 49.8 | 49.37
50.4 | 47.37 | 50 | 83318 | 50.8 | 48.87
49.2 | 47.39 | 50 | 83346 | 49.6 | 48.89
50.4 | 47.77 | 50 | 83374 | 50.8 | 49.27
49.8 | 47.39 | 50 | 83402 | 50.2 | 48.89
50.1 | 47.41 | 50 | 83430 | 50.5 | 48.91
49.7 | 47.51 | 50 | 83458 | 50.1 | 49.01
50.9 | 47.39 | 50 | 83486 | 51.3 | 48.89
49.5 | 47.39 | 50 | 83514 | 49.9 | 48.89
50.7 | 47.39 | 50 | 83543 | 51.1 | 48.89
50.1 | 47.8 | 50 | 83570 | 50.5 | 49.3
49.9 | 47.44 | 50 | 83598 | 50.3 | 48.94
50.1 | 47.54 | 50 | 83625 | 50.5 | 49.04
50.7 | 47.44 | 50 | 83654 | 51.1 | 48.94
50.5 | 47.54 | 50 | 83682 | 50.9 | 49.04
50.6 | 47.56 | 50 | 83709 | 51 | 49.06
50.9 | 47.46 | 50 | 83738 | 51.3 | 48.96
50.1 | 47.44 | 50 | 83766 | 50.5 | 48.94
49.7 | 47.44 | 50 | 83794 | 50.1 | 48.94
50.9 | 47.87 | 50 | 83822 | 51.3 | 49.37
50.2 | 47.53 | 50 | 83850 | 50.6 | 49.03
50.6 | 47.53 | 50 | 83877 | 51 | 49.03
49.5 | 47.42 | 50 | 83906 | 49.9 | 48.92
50.2 | 47.53 | 50 | 83935 | 50.6 | 49.03
50.7 | 47.42 | 50 | 83962 | 51.1 | 48.92
50.1 | 47.82 | 50 | 83990 | 50.5 | 49.32
50.3 | 47.56 | 50 | 84018 | 50.7 | 49.06
49.1 | 47.44 | 50 | 84046 | 49.5 | 48.94
50.2 | 47.44 | 50 | 84074 | 50.6 | 48.94
49.9 | 47.94 | 50 | 84103 | 50.3 | 49.44
50.5 | 47.46 | 50 | 84130 | 50.9 | 48.96
49.9 | 47.44 | 50 | 84158 | 50.3 | 48.94
50.5 | 47.46 | 50 | 84187 | 50.9 | 48.96
49.1 | 47.44 | 50 | 84214 | 49.5 | 48.94
50.2 | 47.53 | 50 | 84242 | 50.6 | 49.03
50.3 | 47.54 | 50 | 84270 | 50.7 | 49.04
50.9 | 47.46 | 50 | 84298 | 51.3 | 48.96
49.7 | 47.44 | 50 | 84326 | 50.1 | 48.94
49.6 | 47.44 | 50 | 84355 | 50 | 48.94
50 | 47.44 | 50 | 84382 | 50.4 | 48.94
50.6 | 47.44 | 50 | 84410 | 51 | 48.94
49.1 | 47.46 | 50 | 84439 | 49.5 | 48.96
50.5 | 47.46 | 50 | 84466 | 50.9 | 48.96
49.6 | 47.56 | 50 | 84494 | 50 | 49.06
50.5 | 47.56 | 50 | 84523 | 50.9 | 49.06
50.6 | 47.46 | 50 | 84550 | 51 | 48.96
50.2 | 47.46 | 50 | 84579 | 50.6 | 48.96
49.8 | 47.42 | 50 | 84606 | 50.2 | 48.92
49.4 | 47.44 | 50 | 84634 | 49.8 | 48.94
49.7 | 47.53 | 50 | 84662 | 50.1 | 49.03
50.4 | 47.44 | 50 | 84690 | 50.8 | 48.94
50.3 | 47.92 | 50 | 84718 | 50.7 | 49.42
49.8 | 47.56 | 50 | 84747 | 50.2 | 49.06
49.6 | 47.41 | 50 | 84774 | 50 | 48.91
50 | 47.44 | 50 | 84802 | 50.4 | 48.94
49.7 | 47.44 | 50 | 84831 | 50.1 | 48.94
49.7 | 47.82 | 50 | 84858 | 50.1 | 49.32
49.9 | 47.54 | 50 | 84886 | 50.3 | 49.04
50.2 | 47.92 | 50 | 84914 | 50.6 | 49.42
50.2 | 47.82 | 50 | 84942 | 50.6 | 49.32
49.8 | 47.56 | 50 | 84971 | 50.2 | 49.06
49.6 | 47.46 | 50 | 84999 | 50 | 48.96
49.7 | 47.87 | 50 | 85026 | 50.1 | 49.37
49 | 47.9 | 50 | 85054 | 49.4 | 49.4
50.5 | 47.42 | 50 | 85083 | 50.9 | 48.92
49.8 | 47.44 | 50 | 85110 | 50.2 | 48.94
49.5 | 47.92 | 50 | 85138 | 49.9 | 49.42
49.4 | 47.82 | 50 | 85167 | 49.8 | 49.32
50.2 | 47.42 | 50 | 85194 | 50.6 | 48.92
50.2 | 47.85 | 50 | 85223 | 50.6 | 49.35
49.8 | 47.82 | 50 | 85251 | 50.2 | 49.32
49.7 | 47.94 | 50 | 85278 | 50.1 | 49.44
50.4 | 47.9 | 50 | 85306 | 50.8 | 49.4
49.7 | 47.8 | 50 | 85335 | 50.1 | 49.3
50.4 | 47.44 | 50 | 85362 | 50.8 | 48.94
50.1 | 47.8 | 50 | 85391 | 50.5 | 49.3
50 | 47.42 | 50 | 85419 | 50.4 | 48.92
49.2 | 47.94 | 50 | 85446 | 49.6 | 49.44
50.5 | 47.42 | 50 | 85475 | 50.9 | 48.92
50.1 | 47.44 | 50 | 85502 | 50.5 | 48.94
50 | 47.96 | 50 | 85530 | 50.4 | 49.46
50.6 | 47.85 | 50 | 85559 | 51 | 49.35
49.3 | 47.85 | 50 | 85586 | 49.7 | 49.35
50 | 47.53 | 50 | 85614 | 50.4 | 49.03
50 | 47.42 | 50 | 85643 | 50.4 | 48.92
50.4 | 47.53 | 50 | 85670 | 50.8 | 49.03
50.6 | 47.54 | 50 | 85698 | 51 | 49.04
50.7 | 47.44 | 50 | 85727 | 51.1 | 48.94
50.3 | 47.44 | 50 | 85754 | 50.7 | 48.94
49.8 | 47.82 | 50 | 85783 | 50.2 | 49.32
50 | 47.42 | 50 | 85811 | 50.4 | 48.92
49.8 | 47.42 | 50 | 85838 | 50.2 | 48.92
49.7 | 47.46 | 50 | 85867 | 50.1 | 48.96
49.8 | 47.46 | 50 | 85895 | 50.2 | 48.96
49.8 | 47.54 | 50 | 85922 | 50.2 | 49.04
49.9 | 47.54 | 50 | 85951 | 50.3 | 49.04
50 | 47.82 | 50 | 85979 | 50.4 | 49.32
50.2 | 47.42 | 50 | 86006 | 50.6 | 48.92
49.9 | 47.44 | 50 | 86035 | 50.3 | 48.94
50.1 | 47.54 | 50 | 86063 | 50.5 | 49.04
50.8 | 47.54 | 50 | 86090 | 51.2 | 49.04
50.5 | 47.42 | 50 | 86119 | 50.9 | 48.92
50.9 | 47.84 | 50 | 86147 | 51.3 | 49.34
49.8 | 47.44 | 50 | 86175 | 50.2 | 48.94
49.5 | 47.42 | 50 | 86203 | 49.9 | 48.92
49.7 | 47.44 | 50 | 86231 | 50.1 | 48.94
50 | 47.54 | 50 | 86258 | 50.4 | 49.04
50.1 | 47.84 | 50 | 86287 | 50.5 | 49.34
50.1 | 47.54 | 50 | 86315 | 50.5 | 49.04
50.2 | 47.54 | 50 | 86343 | 50.6 | 49.04
49.3 | 47.44 | 50 | 86371 | 49.7 | 48.94
49.2 | 47.44 | 50 | 86398 | 49.6 | 48.94
49.7 | 47.44 | 50 | 86427 | 50.1 | 48.94
49.8 | 47.44 | 50 | 86455 | 50.2 | 48.94
50.5 | 47.54 | 50 | 86482 | 50.9 | 49.04
50.7 | 47.44 | 50 | 86511 | 51.1 | 48.94
50.5 | 47.44 | 50 | 86539 | 50.9 | 48.94
50.3 | 47.56 | 50 | 86567 | 50.7 | 49.06
50 | 47.46 | 50 | 86595 | 50.4 | 48.96
50.2 | 47.82 | 50 | 86623 | 50.6 | 49.32
50 | 47.44 | 50 | 86650 | 50.4 | 48.94
49.8 | 47.42 | 50 | 86679 | 50.2 | 48.92
50.2 | 47.54 | 50 | 86707 | 50.6 | 49.04
50.2 | 47.54 | 50 | 86734 | 50.6 | 49.04
50.6 | 47.42 | 50 | 86763 | 51 | 48.92
50.3 | 47.44 | 50 | 86791 | 50.7 | 48.94
50.5 | 47.44 | 50 | 86819 | 50.9 | 48.94
50.3 | 47.44 | 50 | 86847 | 50.7 | 48.94
49.9 | 47.54 | 50 | 86875 | 50.3 | 49.04
50 | 47.56 | 50 | 86902 | 50.4 | 49.06
49.9 | 47.44 | 50 | 86931 | 50.3 | 48.94
49.9 | 47.94 | 50 | 86959 | 50.3 | 49.44
50.4 | 47.44 | 50 | 86987 | 50.8 | 48.94
50.5 | 47.46 | 50 | 87015 | 50.9 | 48.96
50.1 | 47.44 | 50 | 87043 | 50.5 | 48.94
50.8 | 47.46 | 50 | 87071 | 51.2 | 48.96
49.3 | 47.84 | 50 | 87099 | 49.7 | 49.34
50.6 | 47.56 | 50 | 87127 | 51 | 49.06
49.7 | 47.44 | 50 | 87155 | 50.1 | 48.94
49.2 | 47.85 | 50 | 87183 | 49.6 | 49.35
49.4 | 47.47 | 50 | 87212 | 49.8 | 48.97
50.4 | 47.85 | 50 | 87239 | 50.8 | 49.35
49.1 | 47.58 | 50 | 87267 | 49.5 | 49.08
49.4 | 47.58 | 50 | 87294 | 49.8 | 49.08
50.8 | 47.44 | 50 | 87323 | 51.2 | 48.94
51.2 | 47.47 | 50 | 87351 | 51.6 | 48.97
49.8 | 47.46 | 50 | 87379 | 50.2 | 48.96
49.6 | 47.46 | 50 | 87407 | 50 | 48.96
49.3 | 47.47 | 50 | 87435 | 49.7 | 48.97
49.7 | 47.85 | 50 | 87463 | 50.1 | 49.35
49.8 | 47.89 | 50 | 87491 | 50.2 | 49.39
50 | 47.58 | 50 | 87519 | 50.4 | 49.08
50.7 | 47.54 | 50 | 87547 | 51.1 | 49.04
50.8 | 47.46 | 50 | 87575 | 51.2 | 48.96
51.1 | 47.85 | 50 | 87604 | 51.5 | 49.35
50 | 47.46 | 50 | 87631 | 50.4 | 48.96
50.1 | 47.96 | 50 | 87659 | 50.5 | 49.46
49.7 | 47.56 | 50 | 87687 | 50.1 | 49.06
50 | 47.46 | 50 | 87715 | 50.4 | 48.96
50.1 | 47.47 | 50 | 87743 | 50.5 | 48.97
50.1 | 47.49 | 50 | 87772 | 50.5 | 48.99
50.2 | 47.47 | 50 | 87799 | 50.6 | 48.97
50.6 | 47.9 | 50 | 87827 | 51 | 49.4
49.1 | 47.87 | 50 | 87856 | 49.5 | 49.37
50.3 | 47.49 | 50 | 87883 | 50.7 | 48.99
49.6 | 47.58 | 50 | 87911 | 50 | 49.08
50.4 | 47.87 | 50 | 87940 | 50.8 | 49.37
49.6 | 47.85 | 50 | 87967 | 50 | 49.35
50.5 | 47.49 | 50 | 87995 | 50.9 | 48.99
49.9 | 47.85 | 50 | 88024 | 50.3 | 49.35
49.8 | 47.49 | 50 | 88051 | 50.2 | 48.99
49.8 | 47.97 | 50 | 88079 | 50.2 | 49.47
49.9 | 47.87 | 50 | 88108 | 50.3 | 49.37
50 | 47.87 | 50 | 88135 | 50.4 | 49.37
49.6 | 47.87 | 50 | 88164 | 50 | 49.37
49.6 | 47.85 | 50 | 88192 | 50 | 49.35
50.1 | 47.97 | 50 | 88219 | 50.5 | 49.47
51.1 | 47.97 | 50 | 88247 | 51.5 | 49.47
49.6 | 47.47 | 50 | 88275 | 50 | 48.97
50.5 | 47.47 | 50 | 88303 | 50.9 | 48.97
49.5 | 47.87 | 50 | 88332 | 49.9 | 49.37
50.1 | 47.87 | 50 | 88359 | 50.5 | 49.37
49.8 | 47.96 | 50 | 88387 | 50.2 | 49.46
49.7 | 47.87 | 50 | 88416 | 50.1 | 49.37
49.9 | 47.46 | 50 | 88443 | 50.3 | 48.96
49.6 | 47.54 | 50 | 88472 | 50 | 49.04
49.9 | 47.85 | 50 | 88500 | 50.3 | 49.35
50.4 | 47.85 | 50 | 88527 | 50.8 | 49.35
49.8 | 47.97 | 50 | 88555 | 50.2 | 49.47
50.4 | 47.85 | 50 | 88584 | 50.8 | 49.35
50.4 | 47.49 | 50 | 88611 | 50.8 | 48.99
50 | 47.47 | 50 | 88640 | 50.4 | 48.97
50 | 47.87 | 50 | 88668 | 50.4 | 49.37
49.4 | 47.87 | 50 | 88695 | 49.8 | 49.37
49.8 | 47.58 | 50 | 88723 | 50.2 | 49.08
50.3 | 47.85 | 50 | 88752 | 50.7 | 49.35
49.8 | 47.96 | 75 | 88779 | 50.2 | 49.46
50.4 | 47.47 | 75 | 88808 | 50.8 | 48.97
49.7 | 47.49 | 75 | 88836 | 50.1 | 48.99
50.7 | 47.49 | 75 | 88863 | 51.1 | 48.99
49.8 | 47.47 | 75 | 88892 | 50.2 | 48.97
50.8 | 47.46 | 75 | 88920 | 51.2 | 48.96
49.9 | 47.96 | 75 | 88947 | 50.3 | 49.46
51.1 | 47.85 | 75 | 88976 | 51.5 | 49.35
49.5 | 47.47 | 75 | 89004 | 49.9 | 48.97
50.3 | 47.47 | 75 | 89032 | 50.7 | 48.97
50 | 47.49 | 75 | 89060 | 50.4 | 48.99
50.2 | 47.84 | 75 | 89088 | 50.6 | 49.34
50.3 | 47.58 | 75 | 89115 | 50.7 | 49.08
50.3 | 47.46 | 75 | 89144 | 50.7 | 48.96
49.9 | 47.56 | 75 | 89171 | 50.3 | 49.06
49.9 | 47.56 | 75 | 89200 | 50.3 | 49.06
49.2 | 47.46 | 75 | 89228 | 49.6 | 48.96
50.6 | 47.85 | 75 | 89255 | 51 | 49.35
51.7 | 47.46 | 75 | 89284 | 52.1 | 48.96
49.9 | 47.84 | 75 | 89312 | 50.3 | 49.34
50.2 | 47.56 | 75 | 89339 | 50.6 | 49.06
50.2 | 47.47 | 75 | 89368 | 50.6 | 48.97
50.5 | 47.47 | 75 | 89396 | 50.9 | 48.97
50 | 47.96 | 75 | 89424 | 50.4 | 49.46
49.6 | 47.85 | 75 | 89452 | 50 | 49.35
49.8 | 47.46 | 75 | 89480 | 50.2 | 48.96
50.6 | 47.96 | 75 | 89507 | 51 | 49.46
50.5 | 47.49 | 75 | 89536 | 50.9 | 48.99
49.7 | 47.97 | 75 | 89564 | 50.1 | 49.47
50.1 | 47.56 | 75 | 89591 | 50.5 | 49.06
49.2 | 47.85 | 75 | 89620 | 49.6 | 49.35
50 | 47.47 | 75 | 89648 | 50.4 | 48.97
49.9 | 47.47 | 75 | 89676 | 50.3 | 48.97
50.3 | 47.47 | 75 | 89704 | 50.7 | 48.97
50.6 | 47.56 | 75 | 89732 | 51 | 49.06
50.1 | 47.46 | 75 | 89760 | 50.5 | 48.96
50.5 | 47.46 | 75 | 89788 | 50.9 | 48.96
50.2 | 47.96 | 75 | 89816 | 50.6 | 49.46
49.7 | 47.84 | 75 | 89844 | 50.1 | 49.34
50.1 | 47.85 | 75 | 89872 | 50.5 | 49.35
50.6 | 47.46 | 75 | 89900 | 51 | 48.96
49.6 | 47.44 | 75 | 89928 | 50 | 48.94
49.4 | 47.46 | 75 | 89956 | 49.8 | 48.96
49.9 | 47.94 | 75 | 89984 | 50.3 | 49.44
51 | 47.9 | 75 | 90012 | 51.4 | 49.4
49.4 | 47.85 | 75 | 90040 | 49.8 | 49.35
49.5 | 47.49 | 75 | 90068 | 49.9 | 48.99
49.7 | 47.46 | 75 | 90096 | 50.1 | 48.96
50.3 | 47.56 | 75 | 90124 | 50.7 | 49.06
49.1 | 47.96 | 75 | 90151 | 49.5 | 49.46
50.2 | 47.9 | 75 | 90180 | 50.6 | 49.4
50.5 | 47.49 | 75 | 90208 | 50.9 | 48.99
50 | 47.85 | 75 | 90236 | 50.4 | 49.35
50.2 | 47.49 | 75 | 90264 | 50.6 | 48.99
50.3 | 47.59 | 75 | 90292 | 50.7 | 49.09
50.6 | 47.51 | 75 | 90320 | 51 | 49.01
50.5 | 47.49 | 75 | 90348 | 50.9 | 48.99
50.5 | 47.58 | 75 | 90376 | 50.9 | 49.08
51 | 47.59 | 75 | 90404 | 51.4 | 49.09
50.4 | 47.49 | 75 | 90432 | 50.8 | 48.99
50.1 | 47.49 | 75 | 90461 | 50.5 | 48.99
51.1 | 47.49 | 75 | 90488 | 51.5 | 48.99
51 | 47.59 | 75 | 90516 | 51.4 | 49.09
50.7 | 47.61 | 75 | 90544 | 51.1 | 49.11
50.3 | 47.49 | 75 | 90572 | 50.7 | 48.99
50.2 | 47.49 | 75 | 90600 | 50.6 | 48.99
50.6 | 47.49 | 75 | 90629 | 51 | 48.99
50.5 | 47.47 | 75 | 90656 | 50.9 | 48.97
50.1 | 47.49 | 75 | 90684 | 50.5 | 48.99
50 | 47.49 | 75 | 90713 | 50.4 | 48.99
51 | 47.9 | 75 | 90740 | 51.4 | 49.4
50.4 | 48.02 | 75 | 90768 | 50.8 | 49.52
50.7 | 47.99 | 75 | 90797 | 51.1 | 49.49
51 | 47.59 | 75 | 90824 | 51.4 | 49.09
51.6 | 47.66 | 75 | 90852 | 52 | 49.16
52.3 | 48.04 | 75 | 90881 | 52.7 | 49.54
51.6 | 48.06 | 75 | 90908 | 52 | 49.56
51.6 | 47.65 | 75 | 90937 | 52 | 49.15
50.7 | 47.49 | 75 | 90964 | 51.1 | 48.99
49.8 | 47.85 | 75 | 90992 | 50.2 | 49.35
50 | 47.56 | 75 | 91020 | 50.4 | 49.06
50.8 | 47.44 | 75 | 91048 | 51.2 | 48.94
50.5 | 47.54 | 75 | 91076 | 50.9 | 49.04
50.6 | 47.54 | 75 | 91104 | 51 | 49.04
50.1 | 47.46 | 75 | 91132 | 50.5 | 48.96
49.8 | 47.44 | 75 | 91160 | 50.2 | 48.94
50.7 | 47.44 | 75 | 91189 | 51.1 | 48.94
49.8 | 47.44 | 75 | 91216 | 50.2 | 48.94
50.4 | 47.44 | 75 | 91244 | 50.8 | 48.94
50.5 | 47.82 | 75 | 91273 | 50.9 | 49.32
51 | 47.44 | 75 | 91300 | 51.4 | 48.94
50.4 | 47.56 | 75 | 91328 | 50.8 | 49.06
50.6 | 47.46 | 75 | 91357 | 51 | 48.96
50.6 | 47.41 | 75 | 91384 | 51 | 48.91
50.4 | 47.39 | 75 | 91413 | 50.8 | 48.89
48.6 | 47.82 | 75 | 91441 | 49 | 49.32
48.7 | 47.49 | 75 | 91468 | 49.1 | 48.99
49.6 | 47.85 | 75 | 91496 | 50 | 49.35
50 | 47.34 | 75 | 91525 | 50.4 | 48.84
49.4 | 47.41 | 75 | 91552 | 49.8 | 48.91
49.2 | 47.34 | 75 | 91580 | 49.6 | 48.84
50.1 | 47.23 | 75 | 91609 | 50.5 | 48.73
50.6 | 47.27 | 75 | 91636 | 51 | 48.77
50.3 | 47.29 | 75 | 91665 | 50.7 | 48.79
49.7 | 47.34 | 75 | 91693 | 50.1 | 48.84
52.1 | 47.9 | 75 | 91720 | 52.5 | 49.4
50.6 | 47.82 | 75 | 91749 | 51 | 49.32
50.9 | 47.42 | 75 | 91777 | 51.3 | 48.92
51.3 | 47.96 | 75 | 91805 | 51.7 | 49.46
51.3 | 47.47 | 75 | 91833 | 51.7 | 48.97
51.3 | 47.49 | 75 | 91860 | 51.7 | 48.99
51 | 47.99 | 75 | 91888 | 51.4 | 49.49
51 | 47.41 | 75 | 91917 | 51.4 | 48.91
51.8 | 47.54 | 75 | 91944 | 52.2 | 49.04
51.5 | 47.54 | 75 | 91972 | 51.9 | 49.04
51.4 | 47.44 | 75 | 92001 | 51.8 | 48.94
50.6 | 47.44 | 75 | 92028 | 51 | 48.94
51.4 | 47.84 | 75 | 92057 | 51.8 | 49.34
51.2 | 47.47 | 75 | 92085 | 51.6 | 48.97
52 | 47.96 | 75 | 92112 | 52.4 | 49.46
51.2 | 47.49 | 75 | 92141 | 51.6 | 48.99
52 | 47.92 | 75 | 92169 | 52.4 | 49.42
52.7 | 47.8 | 75 | 92196 | 53.1 | 49.3
52.6 | 47.9 | 75 | 92225 | 53 | 49.4
52.5 | 48.06 | 75 | 92253 | 52.9 | 49.56
51.8 | 48.32 | 75 | 92280 | 52.2 | 49.82
52.9 | 48.81 | 75 | 92309 | 53.3 | 50.31
53.1 | 48.57 | 75 | 92337 | 53.5 | 50.07
53.3 | 48.8 | 75 | 92365 | 53.7 | 50.3
54.6 | 48.99 | 75 | 92393 | 55 | 50.49
53.1 | 49.3 | 75 | 92421 | 53.5 | 50.8
55.1 | 50.07 | 75 | 92449 | 55.5 | 51.57
54.4 | 50.05 | 75 | 92477 | 54.8 | 51.55
55.6 | 50.88 | 75 | 92505 | 56 | 52.38
56 | 51.31 | 75 | 92533 | 56.4 | 52.81
55.8 | 51.48 | 75 | 92561 | 56.2 | 52.98
55.4 | 52.16 | 75 | 92590 | 55.8 | 53.66
57.5 | 52.92 | 75 | 92617 | 57.9 | 54.42
58 | 53.63 | 75 | 92645 | 58.4 | 55.13
59.4 | 54.23 | 75 | 92674 | 59.8 | 55.73
58.8 | 54.98 | 75 | 92701 | 59.2 | 56.48
59.6 | 55.57 | 75 | 92730 | 60 | 57.07
60.8 | 56.19 | 75 | 92758 | 61.2 | 57.69
60.6 | 56.68 | 75 | 92785 | 61 | 58.18
62.1 | 56.99 | 75 | 92814 | 62.5 | 58.49
62.6 | 57.51 | 75 | 92841 | 63 | 59.01
63.5 | 57.92 | 75 | 92869 | 63.9 | 59.42
63.9 | 58.28 | 75 | 92898 | 64.3 | 59.78
64.4 | 58.75 | 75 | 92925 | 64.8 | 60.25
64.8 | 59.21 | 75 | 92953 | 65.2 | 60.71
65.4 | 60 | 75 | 92982 | 65.8 | 61.5
66 | 60.6 | 75 | 93009 | 66.4 | 62.1
66.1 | 60.58 | 75 | 93038 | 66.5 | 62.08
66.3 | 61.19 | 75 | 93066 | 66.7 | 62.69
67 | 61.58 | 75 | 93094 | 67.4 | 63.08
66.8 | 62.44 | 75 | 93122 | 67.2 | 63.94
66.2 | 63.04 | 75 | 93150 | 66.6 | 64.54
68.1 | 63.04 | 75 | 93178 | 68.5 | 64.54
70.6 | 63.52 | 75 | 93206 | 71 | 65.02
69.6 | 64.14 | 75 | 93234 | 70 | 65.64
70.2 | 64.54 | 75 | 93262 | 70.6 | 66.04
68.8 | 65.17 | 75 | 93290 | 69.2 | 66.67
70.5 | 65.58 | 75 | 93319 | 70.9 | 67.08
70.9 | 66.05 | 75 | 93346 | 71.3 | 67.55
70.8 | 66.58 | 75 | 93374 | 71.2 | 68.08
72.7 | 67.49 | 75 | 93403 | 73.1 | 68.99
72.8 | 67.58 | 75 | 93430 | 73.2 | 69.08
72.6 | 68.08 | 75 | 93459 | 73 | 69.58
73.3 | 68.64 | 75 | 93487 | 73.7 | 70.14
72.9 | 69.21 | 75 | 93514 | 73.3 | 70.71
74.7 | 69.74 | 75 | 93543 | 75.1 | 71.24
74.7 | 70.67 | 75 | 93571 | 75.1 | 72.17
75 | 70.62 | 75 | 93599 | 75.4 | 72.12
74.9 | 70.91 | 75 | 93627 | 75.3 | 72.41
76 | 71.2 | 75 | 93656 | 76.4 | 72.7
77.6 | 71.41 | 75 | 93683 | 78 | 72.91
76.7 | 71.65 | 75 | 93711 | 77.1 | 73.15
78.2 | 71.92 | 75 | 93739 | 78.6 | 73.42
76.7 | 72.58 | 75 | 93767 | 77.1 | 74.08
77.4 | 72.34 | 75 | 93795 | 77.8 | 73.84
77.7 | 72.54 | 75 | 93824 | 78.1 | 74.04
78.6 | 72.77 | 75 | 93851 | 79 | 74.27
78.2 | 72.94 | 75 | 93879 | 78.6 | 74.44
78 | 73.09 | 75 | 93907 | 78.4 | 74.59
77.6 | 73.25 | 75 | 93935 | 78 | 74.75
78.5 | 73.32 | 75 | 93964 | 78.9 | 74.82
80.2 | 73.76 | 75 | 93991 | 80.6 | 75.26
79.8 | 73.42 | 75 | 94020 | 80.2 | 74.92
76.9 | 73.47 | 75 | 94048 | 77.3 | 74.97
81.6 | 73.93 | 75 | 94075 | 82 | 75.43
77.5 | 73.51 | 75 | 94104 | 77.9 | 75.01
78.8 | 73.52 | 75 | 94132 | 79.2 | 75.02
80.6 | 73.88 | 75 | 94159 | 81 | 75.38
80.6 | 73.3 | 75 | 94188 | 81 | 74.8
79 | 73.3 | 75 | 94216 | 79.4 | 74.8
78.4 | 73.14 | 75 | 94244 | 78.8 | 74.64
78 | 73.25 | 75 | 94272 | 78.4 | 74.75
78.3 | 73.25 | 75 | 94300 | 78.7 | 74.75
78.9 | 73.28 | 75 | 94328 | 79.3 | 74.78
78.3 | 73.33 | 75 | 94356 | 78.7 | 74.83
79.1 | 73.38 | 75 | 94384 | 79.5 | 74.88
79.1 | 73.35 | 75 | 94412 | 79.5 | 74.85
80.6 | 73.45 | 75 | 94440 | 81 | 74.95
79.5 | 73.44 | 75 | 94469 | 79.9 | 74.94
80.1 | 73.38 | 75 | 94496 | 80.5 | 74.88
78.9 | 73.3 | 75 | 94524 | 79.3 | 74.8
80 | 73.2 | 75 | 94553 | 80.4 | 74.7
77.9 | 73.57 | 75 | 94580 | 78.3 | 75.07
78.2 | 73.2 | 75 | 94608 | 78.6 | 74.7
78.6 | 73.21 | 75 | 94637 | 79 | 74.71
78.6 | 73.26 | 75 | 94664 | 79 | 74.76
77.4 | 73.26 | 75 | 94692 | 77.8 | 74.76
79.1 | 73.3 | 75 | 94721 | 79.5 | 74.8
81.5 | 73.71 | 75 | 94748 | 81.9 | 75.21
78 | 73.25 | 75 | 94777 | 78.4 | 74.75
78.5 | 73.38 | 75 | 94804 | 78.9 | 74.88
78.6 | 73.3 | 75 | 94833 | 79 | 74.8
78.7 | 73.47 | 75 | 94861 | 79.1 | 74.97
82.3 | 73.52 | 75 | 94888 | 82.7 | 75.02
80.4 | 74.02 | 75 | 94916 | 80.8 | 75.52
81.6 | 74.07 | 75 | 94945 | 82 | 75.57
81.6 | 74.07 | 75 | 94972 | 82 | 75.57
80 | 73.56 | 75 | 95001 | 80.4 | 75.06
81.8 | 73.61 | 75 | 95029 | 82.2 | 75.11
79.9 | 73.38 | 75 | 95057 | 80.3 | 74.88
80.3 | 73.4 | 75 | 95085 | 80.7 | 74.9
81.5 | 73.25 | 75 | 95113 | 81.9 | 74.75
79.6 | 73.08 | 75 | 95140 | 80 | 74.58
79 | 72.94 | 75 | 95169 | 79.4 | 74.44
77.1 | 72.85 | 75 | 95197 | 77.5 | 74.35
77 | 73.06 | 75 | 95225 | 77.4 | 74.56
77.7 | 72.77 | 75 | 95253 | 78.1 | 74.27
79.4 | 72.71 | 75 | 95281 | 79.8 | 74.21
78.1 | 73.13 | 75 | 95309 | 78.5 | 74.63
77.6 | 72.66 | 75 | 95337 | 78 | 74.16
74.9 | 72.56 | 75 | 95366 | 75.3 | 74.06
75.9 | 72.59 | 75 | 95393 | 76.3 | 74.09
74.8 | 72.59 | 75 | 95421 | 75.2 | 74.09
78.6 | 72.59 | 75 | 95450 | 79 | 74.09
76.2 | 72.59 | 75 | 95477 | 76.6 | 74.09
74.6 | 72.54 | 75 | 95506 | 75 | 74.04
75.9 | 72.61 | 75 | 95534 | 76.3 | 74.11
77.5 | 72.61 | 75 | 95561 | 77.9 | 74.11
77 | 72.46 | 75 | 95590 | 77.4 | 73.96
77.5 | 72.53 | 75 | 95618 | 77.9 | 74.03
76.7 | 72.49 | 75 | 95646 | 77.1 | 73.99
77.5 | 72.51 | 75 | 95674 | 77.9 | 74.01
77.3 | 72.46 | 75 | 95702 | 77.7 | 73.96
76.1 | 72.37 | 75 | 95730 | 76.5 | 73.87
75.6 | 72.46 | 75 | 95758 | 76 | 73.96
77.1 | 72.44 | 75 | 95785 | 77.5 | 73.94
75.1 | 72.35 | 75 | 95814 | 75.5 | 73.85
74.8 | 72.46 | 75 | 95842 | 75.2 | 73.96
77.2 | 72.47 | 75 | 95870 | 77.6 | 73.97
77.7 | 72.08 | 75 | 95898 | 78.1 | 73.58
76.8 | 72.44 | 75 | 95926 | 77.2 | 73.94
76.4 | 72.41 | 75 | 95954 | 76.8 | 73.91
75.6 | 72.35 | 75 | 95982 | 76 | 73.85
77 | 72.35 | 75 | 96010 | 77.4 | 73.85
77.7 | 72.29 | 75 | 96038 | 78.1 | 73.79
76.2 | 72.42 | 75 | 96066 | 76.6 | 73.92
77.6 | 72.42 | 75 | 96094 | 78 | 73.92
77.9 | 72.3 | 75 | 96122 | 78.3 | 73.8
76.5 | 72.39 | 75 | 96150 | 76.9 | 73.89
76.5 | 72.39 | 75 | 96178 | 76.9 | 73.89
76.7 | 72.39 | 75 | 96206 | 77.1 | 73.89
76.3 | 72.35 | 75 | 96234 | 76.7 | 73.85
76.4 | 72.3 | 75 | 96263 | 76.8 | 73.8
75.7 | 72.3 | 75 | 96290 | 76.1 | 73.8
73.8 | 72.7 | 75 | 96318 | 74.2 | 74.2
75.3 | 72.25 | 75 | 96347 | 75.7 | 73.75
74.6 | 72.25 | 75 | 96374 | 75 | 73.75
73.8 | 72.2 | 75 | 96403 | 74.2 | 73.7
73.9 | 72.2 | 75 | 96431 | 74.3 | 73.7
73.5 | 72.65 | 75 | 96458 | 73.9 | 74.15
74.3 | 72.23 | 75 | 96487 | 74.7 | 73.73
75.1 | 72.23 | 75 | 96515 | 75.5 | 73.73
74.9 | 72.2 | 75 | 96543 | 75.3 | 73.7
72.2 | 72.59 | 75 | 96571 | 72.6 | 74.09
74.8 | 72.22 | 75 | 96599 | 75.2 | 73.72
74.2 | 72.22 | 75 | 96627 | 74.6 | 73.72
74 | 72.2 | 75 | 96655 | 74.4 | 73.7
73.3 | 72.1 | 75 | 96684 | 73.7 | 73.6
73.8 | 72.18 | 75 | 96711 | 74.2 | 73.68
75 | 72.59 | 75 | 96739 | 75.4 | 74.09
73.8 | 72.49 | 75 | 96768 | 74.2 | 73.99
74.8 | 72.23 | 75 | 96795 | 75.2 | 73.73
73.6 | 72.25 | 75 | 96823 | 74 | 73.75
76.2 | 72.1 | 75 | 96851 | 76.6 | 73.6
73.9 | 72.15 | 75 | 96879 | 74.3 | 73.65
72.8 | 72.06 | 75 | 96907 | 73.2 | 73.56
72.4 | 72.04 | 75 | 96935 | 72.8 | 73.54
73.5 | 72.01 | 75 | 96963 | 73.9 | 73.51
74.6 | 71.99 | 75 | 96991 | 75 | 73.49
73.5 | 71.98 | 75 | 97019 | 73.9 | 73.48
75.8 | 71.98 | 75 | 97047 | 76.2 | 73.48
73 | 72.01 | 75 | 97076 | 73.4 | 73.51
75.3 | 72.03 | 75 | 97103 | 75.7 | 73.53
74.5 | 72.46 | 75 | 97131 | 74.9 | 73.96
74.7 | 72.41 | 75 | 97160 | 75.1 | 73.91
76 | 72.04 | 75 | 97187 | 76.4 | 73.54
75.6 | 72.03 | 75 | 97216 | 76 | 73.53
74.3 | 72.04 | 75 | 97244 | 74.7 | 73.54
74.9 | 72.04 | 75 | 97271 | 75.3 | 73.54
74.8 | 71.96 | 75 | 97300 | 75.2 | 73.46
74.9 | 72.03 | 75 | 97328 | 75.3 | 73.53
74.3 | 72.04 | 75 | 97355 | 74.7 | 73.54
74.6 | 71.92 | 75 | 97384 | 75 | 73.42
74.9 | 72.01 | 75 | 97412 | 75.3 | 73.51
75.1 | 72.03 | 75 | 97439 | 75.5 | 73.53
74.1 | 72.46 | 75 | 97468 | 74.5 | 73.96
73.6 | 72.42 | 75 | 97496 | 74 | 73.92
76.5 | 72.47 | 75 | 97523 | 76.9 | 73.97
75.1 | 72.04 | 75 | 97552 | 75.5 | 73.54
75.4 | 72.03 | 75 | 97580 | 75.8 | 73.53
75.2 | 72.08 | 75 | 97608 | 75.6 | 73.58
75.2 | 72.08 | 75 | 97636 | 75.6 | 73.58
75.5 | 72.1 | 75 | 97665 | 75.9 | 73.6
76.2 | 72.15 | 75 | 97692 | 76.6 | 73.65
77.9 | 72.15 | 75 | 97721 | 78.3 | 73.65
76.9 | 72.15 | 75 | 97748 | 77.3 | 73.65
76.3 | 72.15 | 75 | 97776 | 76.7 | 73.65
76.2 | 72.13 | 75 | 97805 | 76.6 | 73.63
76 | 72.15 | 75 | 97832 | 76.4 | 73.65
75.7 | 72.11 | 75 | 97860 | 76.1 | 73.61
75.5 | 72.13 | 75 | 97889 | 75.9 | 73.63
76 | 72.13 | 75 | 97916 | 76.4 | 73.63
75.9 | 72.54 | 75 | 97944 | 76.3 | 74.04
78.3 | 71.99 | 75 | 97973 | 78.7 | 73.49
76.3 | 72.13 | 75 | 98000 | 76.7 | 73.63
75.3 | 72.11 | 75 | 98028 | 75.7 | 73.61
75 | 71.98 | 75 | 98057 | 75.4 | 73.48
75.9 | 72.08 | 75 | 98084 | 76.3 | 73.58
76.7 | 72.11 | 75 | 98112 | 77.1 | 73.61
76 | 72.11 | 75 | 98141 | 76.4 | 73.61
76.2 | 72.58 | 75 | 98168 | 76.6 | 74.08
77.1 | 72.13 | 75 | 98197 | 77.5 | 73.63
77.2 | 72.59 | 75 | 98225 | 77.6 | 74.09
75.6 | 72.15 | 75 | 98252 | 76 | 73.65
75.5 | 72.15 | 75 | 98281 | 75.9 | 73.65
76.9 | 72.18 | 75 | 98309 | 77.3 | 73.68
75.8 | 72.65 | 75 | 98337 | 76.2 | 74.15
76.4 | 72.29 | 75 | 98365 | 76.8 | 73.79
76.1 | 72.37 | 75 | 98393 | 76.5 | 73.87
73.7 | 72.39 | 75 | 98421 | 74.1 | 73.89
75.5 | 72.41 | 75 | 98449 | 75.9 | 73.91
77.3 | 72.37 | 75 | 98477 | 77.7 | 73.87
75.6 | 72.75 | 75 | 98505 | 76 | 74.25
76.2 | 72.75 | 75 | 98533 | 76.6 | 74.25
76.8 | 72.35 | 75 | 98561 | 77.2 | 73.85
76 | 72.41 | 75 | 98589 | 76.4 | 73.91
75 | 72.42 | 75 | 98617 | 75.4 | 73.92
76 | 72.42 | 75 | 98646 | 76.4 | 73.92
77.3 | 72.41 | 75 | 98673 | 77.7 | 73.91
77.9 | 72.39 | 75 | 98701 | 78.3 | 73.89
76.5 | 72.37 | 75 | 98729 | 76.9 | 73.87
76.6 | 72.41 | 75 | 98757 | 77 | 73.91
78 | 72.41 | 75 | 98786 | 78.4 | 73.91
75.8 | 72.41 | 75 | 98813 | 76.2 | 73.91
77.7 | 72.41 | 75 | 98841 | 78.1 | 73.91
77.5 | 72.75 | 75 | 98870 | 77.9 | 74.25
74.9 | 72.34 | 75 | 98897 | 75.3 | 73.84
75.4 | 72.75 | 75 | 98926 | 75.8 | 74.25
74.5 | 72.35 | 75 | 98954 | 74.9 | 73.85
75.4 | 72.37 | 75 | 98981 | 75.8 | 73.87
75.4 | 72.34 | 75 | 99010 | 75.8 | 73.84
75.3 | 72.32 | 75 | 99038 | 75.7 | 73.82
75.1 | 72.34 | 75 | 99065 | 75.5 | 73.84
74.8 | 72.34 | 75 | 99094 | 75.2 | 73.84
75.4 | 72.32 | 75 | 99122 | 75.8 | 73.82
73.7 | 72.7 | 75 | 99150 | 74.1 | 74.2
74.4 | 72.32 | 75 | 99178 | 74.8 | 73.82
73.6 | 72.29 | 75 | 99206 | 74 | 73.79
73.5 | 72.27 | 75 | 99234 | 73.9 | 73.77
74.5 | 72.27 | 75 | 99262 | 74.9 | 73.77
75.3 | 72.18 | 75 | 99291 | 75.7 | 73.68
73 | 72.68 | 75 | 99318 | 73.4 | 74.18
74.2 | 72.25 | 75 | 99346 | 74.6 | 73.75
74.5 | 72.15 | 75 | 99375 | 74.9 | 73.65
72.3 | 72.27 | 75 | 99402 | 72.7 | 73.77
74.2 | 72.27 | 75 | 99430 | 74.6 | 73.77
73.9 | 72.15 | 75 | 99459 | 74.3 | 73.65
71.7 | 72.23 | 75 | 99486 | 72.1 | 73.73
73.8 | 72.27 | 75 | 99514 | 74.2 | 73.77
73.8 | 72.16 | 75 | 99543 | 74.2 | 73.66
74.1 | 72.27 | 75 | 99570 | 74.5 | 73.77
75.1 | 72.25 | 75 | 99598 | 75.5 | 73.75
74.2 | 72.23 | 75 | 99627 | 74.6 | 73.73
73.1 | 72.68 | 75 | 99654 | 73.5 | 74.18
76.4 | 72.27 | 75 | 99683 | 76.8 | 73.77
74.3 | 72.29 | 75 | 99710 | 74.7 | 73.79
73.3 | 72.27 | 75 | 99738 | 73.7 | 73.77
74.5 | 72.16 | 75 | 99767 | 74.9 | 73.66
74.5 | 72.29 | 75 | 99794 | 74.9 | 73.79
74 | 72.29 | 75 | 99822 | 74.4 | 73.79
74 | 72.25 | 75 | 99851 | 74.4 | 73.75
74 | 72.71 | 75 | 99878 | 74.4 | 74.21
75.9 | 72.3 | 75 | 99906 | 76.3 | 73.8
76 | 72.34 | 75 | 99935 | 76.4 | 73.84
77.3 | 72.29 | 75 | 99962 | 77.7 | 73.79
76.7 | 72.32 | 75 | 99991 | 77.1 | 73.82
74.1 | 72.77 | 75 | 100019 | 74.5 | 74.27
75.7 | 72.32 | 75 | 100046 | 76.1 | 73.82
74.4 | 72.7 | 75 | 100075 | 74.8 | 74.2
75.6 | 72.25 | 75 | 100103 | 76 | 73.75
71 | 72.54 | 75 | 100131 | 71.4 | 74.04
72.8 | 72.25 | 75 | 100159 | 73.2 | 73.75
75.4 | 72.18 | 75 | 100188 | 75.8 | 73.68
73.1 | 72.29 | 75 | 100215 | 73.5 | 73.79
74.1 | 72.66 | 75 | 100243 | 74.5 | 74.16
75.2 | 72.27 | 75 | 100271 | 75.6 | 73.77
74.1 | 72.66 | 75 | 100299 | 74.5 | 74.16
73.8 | 72.66 | 75 | 100327 | 74.2 | 74.16
73.4 | 72.15 | 75 | 100356 | 73.8 | 73.65
72.3 | 72.29 | 75 | 100383 | 72.7 | 73.79
73.9 | 72.27 | 75 | 100411 | 74.3 | 73.77
74.4 | 72.25 | 75 | 100440 | 74.8 | 73.75
74.2 | 72.65 | 75 | 100467 | 74.6 | 74.15
74.2 | 72.29 | 75 | 100496 | 74.6 | 73.79
74 | 72.65 | 75 | 100524 | 74.4 | 74.15
75 | 72.27 | 75 | 100551 | 75.4 | 73.77
72.3 | 72.68 | 75 | 100580 | 72.7 | 74.18
74.3 | 72.25 | 75 | 100608 | 74.7 | 73.75
72.6 | 72.25 | 75 | 100635 | 73 | 73.75
74.5 | 72.27 | 75 | 100664 | 74.9 | 73.77
73.6 | 72.65 | 75 | 100691 | 74 | 74.15
72.8 | 72.29 | 75 | 100720 | 73.2 | 73.79
73.9 | 72.27 | 75 | 100748 | 74.3 | 73.77
72.5 | 72.29 | 75 | 100775 | 72.9 | 73.79
75 | 72.7 | 75 | 100803 | 75.4 | 74.2
71.8 | 72.65 | 75 | 100832 | 72.2 | 74.15
71.9 | 72.22 | 75 | 100859 | 72.3 | 73.72
71.9 | 72.11 | 75 | 100888 | 72.3 | 73.61
71.7 | 72.22 | 75 | 100916 | 72.1 | 73.72
71.9 | 72.08 | 75 | 100944 | 72.3 | 73.58
71.7 | 72.22 | 75 | 100972 | 72.1 | 73.72
72 | 72.25 | 75 | 101000 | 72.4 | 73.75
71.5 | 72.22 | 75 | 101028 | 71.9 | 73.72
72.8 | 72.23 | 75 | 101056 | 73.2 | 73.73
73.8 | 72.11 | 75 | 101085 | 74.2 | 73.61
71.7 | 72.25 | 75 | 101112 | 72.1 | 73.75
70.3 | 72.22 | 75 | 101140 | 70.7 | 73.72
72 | 72.23 | 75 | 101168 | 72.4 | 73.73
71.5 | 72.23 | 75 | 101196 | 71.9 | 73.73
72.4 | 72.23 | 75 | 101224 | 72.8 | 73.73
70.8 | 72.23 | 75 | 101252 | 71.2 | 73.73
71.5 | 72.22 | 75 | 101280 | 71.9 | 73.72
70.4 | 72.2 | 75 | 101308 | 70.8 | 73.7
69.5 | 72.08 | 75 | 101337 | 69.9 | 73.58
67.6 | 72.2 | 75 | 101364 | 68 | 73.7
69.6 | 72.1 | 75 | 101393 | 70 | 73.6
68.1 | 72.18 | 75 | 101421 | 68.5 | 73.68
70.2 | 72.18 | 75 | 101448 | 70.6 | 73.68
70.3 | 72.2 | 75 | 101477 | 70.7 | 73.7
69.3 | 72.23 | 75 | 101505 | 69.7 | 73.73
72.1 | 72.13 | 75 | 101533 | 72.5 | 73.63
71 | 72.25 | 75 | 101561 | 71.4 | 73.75
73.3 | 72.25 | 75 | 101588 | 73.7 | 73.75
73 | 72.22 | 75 | 101616 | 73.4 | 73.72
71.6 | 72.2 | 75 | 101645 | 72 | 73.7
68.4 | 72.65 | 75 | 101672 | 68.8 | 74.15
70.5 | 72.13 | 75 | 101701 | 70.9 | 73.63
69.6 | 72.25 | 75 | 101729 | 70 | 73.75
71.4 | 72.22 | 75 | 101757 | 71.8 | 73.72
71.6 | 72.22 | 75 | 101785 | 72 | 73.72
70.6 | 72.2 | 75 | 101813 | 71 | 73.7
69.6 | 72.23 | 75 | 101841 | 70 | 73.73
71.1 | 72.65 | 75 | 101869 | 71.5 | 74.15
69 | 72.22 | 75 | 101897 | 69.4 | 73.72
69.7 | 72.22 | 75 | 101925 | 70.1 | 73.72
70.9 | 72.2 | 75 | 101953 | 71.3 | 73.7
69.5 | 72.2 | 75 | 101981 | 69.9 | 73.7
69.9 | 72.11 | 75 | 102009 | 70.3 | 73.61
70.1 | 72.23 | 75 | 102037 | 70.5 | 73.73
71.1 | 72.15 | 75 | 102066 | 71.5 | 73.65
73.9 | 72.25 | 75 | 102093 | 74.3 | 73.75
72.2 | 72.25 | 75 | 102122 | 72.6 | 73.75
70.3 | 72.23 | 75 | 102150 | 70.7 | 73.73
70 | 72.18 | 75 | 102177 | 70.4 | 73.68
69.9 | 72.2 | 75 | 102205 | 70.3 | 73.7
69.6 | 72.22 | 75 | 102234 | 70 | 73.72
72.1 | 72.23 | 75 | 102261 | 72.5 | 73.73
72 | 72.7 | 75 | 102289 | 72.4 | 74.2
71.9 | 72.25 | 75 | 102318 | 72.3 | 73.75
71.9 | 72.25 | 75 | 102345 | 72.3 | 73.75
72.6 | 72.18 | 75 | 102374 | 73 | 73.68
73.6 | 72.3 | 75 | 102402 | 74 | 73.8
73.2 | 72.3 | 75 | 102430 | 73.6 | 73.8
73.1 | 72.3 | 75 | 102458 | 73.5 | 73.8
72.6 | 72.3 | 75 | 102486 | 73 | 73.8
74.8 | 72.3 | 75 | 102514 | 75.2 | 73.8
73.1 | 72.29 | 75 | 102542 | 73.5 | 73.79
73.2 | 72.25 | 75 | 102569 | 73.6 | 73.75
70.5 | 72.2 | 75 | 102598 | 70.9 | 73.7
69.3 | 72.2 | 75 | 102626 | 69.7 | 73.7
69.5 | 72.2 | 75 | 102653 | 69.9 | 73.7
68.4 | 72.2 | 75 | 102682 | 68.8 | 73.7
70 | 72.25 | 75 | 102710 | 70.4 | 73.75
72.7 | 72.7 | 75 | 102737 | 73.1 | 74.2
72.8 | 72.7 | 75 | 102766 | 73.2 | 74.2
72.4 | 72.23 | 75 | 102794 | 72.8 | 73.73
71.6 | 72.11 | 75 | 102822 | 72 | 73.61
72.4 | 72.63 | 75 | 102850 | 72.8 | 74.13
72.2 | 72.15 | 75 | 102879 | 72.6 | 73.65
74.2 | 72.25 | 75 | 102906 | 74.6 | 73.75
72.4 | 72.27 | 75 | 102934 | 72.8 | 73.77
72.6 | 72.25 | 75 | 102963 | 73 | 73.75
73.5 | 72.25 | 75 | 102990 | 73.9 | 73.75
72.3 | 72.23 | 75 | 103018 | 72.7 | 73.73
72.1 | 72.25 | 75 | 103047 | 72.5 | 73.75
71.1 | 72.25 | 75 | 103074 | 71.5 | 73.75
73 | 72.25 | 75 | 103102 | 73.4 | 73.75
73.9 | 72.27 | 75 | 103131 | 74.3 | 73.77
71.1 | 72.27 | 75 | 103158 | 71.5 | 73.77
71.5 | 72.15 | 75 | 103187 | 71.9 | 73.65
71.5 | 72.63 | 75 | 103215 | 71.9 | 74.13
71 | 72.11 | 75 | 103243 | 71.4 | 73.61
72.4 | 72.23 | 75 | 103271 | 72.8 | 73.73
73.6 | 72.27 | 75 | 103299 | 74 | 73.77
72.7 | 72.25 | 75 | 103327 | 73.1 | 73.75
72.7 | 72.29 | 75 | 103355 | 73.1 | 73.79
73.8 | 72.3 | 75 | 103383 | 74.2 | 73.8
73.2 | 72.71 | 75 | 103411 | 73.6 | 74.21
74.8 | 72.3 | 75 | 103439 | 75.2 | 73.8
73.7 | 72.27 | 75 | 103467 | 74.1 | 73.77
74.6 | 72.3 | 75 | 103495 | 75 | 73.8
74.3 | 72.3 | 75 | 103523 | 74.7 | 73.8
73.8 | 72.22 | 75 | 103552 | 74.2 | 73.72
73.7 | 72.29 | 75 | 103579 | 74.1 | 73.79
73.3 | 72.2 | 75 | 103608 | 73.7 | 73.7
72.7 | 72.3 | 75 | 103635 | 73.1 | 73.8
72.6 | 72.3 | 75 | 103663 | 73 | 73.8
74.2 | 72.32 | 75 | 103692 | 74.6 | 73.82
72.4 | 72.3 | 75 | 103719 | 72.8 | 73.8
74 | 72.29 | 75 | 103747 | 74.4 | 73.79
74.3 | 72.29 | 75 | 103775 | 74.7 | 73.79
74.2 | 72.3 | 75 | 103803 | 74.6 | 73.8
74.4 | 72.71 | 75 | 103831 | 74.8 | 74.21
74.3 | 72.15 | 75 | 103860 | 74.7 | 73.65
74.5 | 72.29 | 75 | 103887 | 74.9 | 73.79
75.2 | 72.16 | 75 | 103916 | 75.6 | 73.66
73.9 | 72.27 | 75 | 103944 | 74.3 | 73.77
73.9 | 72.71 | 75 | 103971 | 74.3 | 74.21
74.9 | 72.27 | 75 | 104000 | 75.3 | 73.77
72.6 | 72.29 | 75 | 104028 | 73 | 73.79
73.4 | 72.29 | 75 | 104055 | 73.8 | 73.79
73.7 | 72.27 | 75 | 104084 | 74.1 | 73.77
75.7 | 72.71 | 75 | 104112 | 76.1 | 74.21
73.2 | 72.3 | 75 | 104139 | 73.6 | 73.8
73.9 | 72.27 | 75 | 104168 | 74.3 | 73.77
74.6 | 72.27 | 75 | 104196 | 75 | 73.77
72.8 | 72.16 | 75 | 104224 | 73.2 | 73.66
73.7 | 72.3 | 75 | 104252 | 74.1 | 73.8
74.5 | 72.66 | 75 | 104280 | 74.9 | 74.16
72.8 | 72.3 | 75 | 104308 | 73.2 | 73.8
74.2 | 72.29 | 75 | 104336 | 74.6 | 73.79
72.8 | 72.16 | 75 | 104365 | 73.2 | 73.66
73.3 | 72.27 | 75 | 104392 | 73.7 | 73.77
72.7 | 72.27 | 75 | 104420 | 73.1 | 73.77
74.4 | 72.3 | 75 | 104449 | 74.8 | 73.8
74.6 | 72.27 | 75 | 104476 | 75 | 73.77
73.5 | 72.27 | 75 | 104504 | 73.9 | 73.77
74 | 72.29 | 75 | 104532 | 74.4 | 73.79
74.7 | 72.27 | 75 | 104560 | 75.1 | 73.77
74.8 | 72.68 | 75 | 104588 | 75.2 | 74.18
73.5 | 72.29 | 75 | 104616 | 73.9 | 73.79
74.9 | 72.29 | 75 | 104644 | 75.3 | 73.79
74.3 | 72.22 | 75 | 104673 | 74.7 | 73.72
73.4 | 72.29 | 75 | 104700 | 73.8 | 73.79
73.1 | 72.2 | 75 | 104729 | 73.5 | 73.7
73.8 | 72.29 | 75 | 104757 | 74.2 | 73.79
73.1 | 72.3 | 75 | 104784 | 73.5 | 73.8
74.4 | 72.27 | 75 | 104812 | 74.8 | 73.77
73.1 | 72.71 | 75 | 104841 | 73.5 | 74.21
75 | 72.3 | 75 | 104868 | 75.4 | 73.8
76 | 72.16 | 75 | 104897 | 76.4 | 73.66
73.4 | 72.27 | 75 | 104925 | 73.8 | 73.77
75.3 | 72.29 | 75 | 104952 | 75.7 | 73.79
73.4 | 72.71 | 75 | 104981 | 73.8 | 74.21
73.2 | 72.71 | 75 | 105009 | 73.6 | 74.21
73.6 | 72.7 | 75 | 105037 | 74 | 74.2
73.3 | 72.66 | 75 | 105065 | 73.7 | 74.16
75.4 | 72.29 | 75 | 105093 | 75.8 | 73.79
73.6 | 72.29 | 75 | 105120 | 74 | 73.79
76.3 | 72.71 | 75 | 105149 | 76.7 | 74.21
75.2 | 72.7 | 75 | 105177 | 75.6 | 74.2
75.8 | 72.25 | 75 | 105205 | 76.2 | 73.75
74.2 | 72.25 | 75 | 105233 | 74.6 | 73.75
74.6 | 72.27 | 75 | 105262 | 75 | 73.77
74.9 | 72.29 | 75 | 105289 | 75.3 | 73.79
75.7 | 72.27 | 75 | 105317 | 76.1 | 73.77
74.2 | 72.25 | 75 | 105346 | 74.6 | 73.75
73.1 | 72.7 | 75 | 105373 | 73.5 | 74.2
73.6 | 72.25 | 75 | 105401 | 74 | 73.75
73.1 | 72.58 | 75 | 105430 | 73.5 | 74.08
75.6 | 72.68 | 75 | 105457 | 76 | 74.18
74.1 | 72.16 | 75 | 105486 | 74.5 | 73.66
73.4 | 72.27 | 75 | 105513 | 73.8 | 73.77
73.8 | 72.27 | 75 | 105542 | 74.2 | 73.77
75.1 | 72.25 | 75 | 105570 | 75.5 | 73.75
73 | 72.25 | 75 | 105597 | 73.4 | 73.75
73 | 72.7 | 75 | 105625 | 73.4 | 74.2
74.2 | 72.65 | 75 | 105654 | 74.6 | 74.15
73.5 | 72.25 | 75 | 105681 | 73.9 | 73.75
74.3 | 72.68 | 75 | 105709 | 74.7 | 74.18
72.2 | 72.25 | 75 | 105738 | 72.6 | 73.75
73.3 | 72.25 | 75 | 105765 | 73.7 | 73.75
74.8 | 72.25 | 75 | 105794 | 75.2 | 73.75
73.2 | 72.23 | 75 | 105822 | 73.6 | 73.73
71.9 | 72.15 | 75 | 105850 | 72.3 | 73.65
73.3 | 72.65 | 75 | 105878 | 73.7 | 74.15
73.7 | 72.27 | 75 | 105906 | 74.1 | 73.77
74 | 72.29 | 75 | 105934 | 74.4 | 73.79
73.7 | 72.27 | 75 | 105962 | 74.1 | 73.77
72.8 | 72.29 | 75 | 105990 | 73.2 | 73.79
73.2 | 72.27 | 75 | 106018 | 73.6 | 73.77
73.8 | 72.27 | 75 | 106046 | 74.2 | 73.77
73.1 | 72.27 | 75 | 106074 | 73.5 | 73.77
75.3 | 72.29 | 75 | 106102 | 75.7 | 73.79
74.5 | 72.65 | 75 | 106130 | 74.9 | 74.15
75.1 | 72.27 | 75 | 106159 | 75.5 | 73.77
73.9 | 72.68 | 75 | 106186 | 74.3 | 74.18
72.6 | 72.27 | 75 | 106214 | 73 | 73.77
73.2 | 72.25 | 75 | 106243 | 73.6 | 73.75
74.2 | 72.25 | 75 | 106270 | 74.6 | 73.75
74.2 | 72.29 | 75 | 106298 | 74.6 | 73.79
71.9 | 72.27 | 75 | 106327 | 72.3 | 73.77
73.4 | 72.29 | 75 | 106354 | 73.8 | 73.79
73.3 | 72.16 | 75 | 106383 | 73.7 | 73.66
74 | 72.27 | 75 | 106411 | 74.4 | 73.77
76.1 | 72.65 | 75 | 106439 | 76.5 | 74.15
72.9 | 72.7 | 75 | 106467 | 73.3 | 74.2
74 | 72.7 | 75 | 106494 | 74.4 | 74.2
75.5 | 72.27 | 75 | 106523 | 75.9 | 73.77
73.6 | 72.7 | 75 | 106551 | 74 | 74.2
76.5 | 72.27 | 75 | 106578 | 76.9 | 73.77
73.6 | 72.29 | 75 | 106606 | 74 | 73.79
74.2 | 72.65 | 75 | 106635 | 74.6 | 74.15
74.5 | 72.25 | 75 | 106662 | 74.9 | 73.75
73.8 | 72.25 | 75 | 106691 | 74.2 | 73.75
74.4 | 72.68 | 75 | 106719 | 74.8 | 74.18
73.9 | 72.25 | 75 | 106747 | 74.3 | 73.75
74.2 | 72.29 | 75 | 106775 | 74.6 | 73.79
74.2 | 72.29 | 75 | 106803 | 74.6 | 73.79
74.6 | 72.27 | 75 | 106831 | 75 | 73.77
73.4 | 72.27 | 75 | 106859 | 73.8 | 73.77
73.5 | 72.27 | 75 | 106887 | 73.9 | 73.77
73.8 | 72.7 | 75 | 106915 | 74.2 | 74.2
72.8 | 72.27 | 75 | 106943 | 73.2 | 73.77
73.6 | 72.16 | 75 | 106972 | 74 | 73.66
73.6 | 72.25 | 75 | 106999 | 74 | 73.75
74.4 | 72.25 | 75 | 107027 | 74.8 | 73.75
73.4 | 72.29 | 75 | 107056 | 73.8 | 73.79
72.9 | 72.25 | 75 | 107083 | 73.3 | 73.75
74.2 | 72.27 | 75 | 107112 | 74.6 | 73.77
73.2 | 72.29 | 75 | 107140 | 73.6 | 73.79
73.3 | 72.27 | 75 | 107167 | 73.7 | 73.77
73.9 | 72.29 | 75 | 107195 | 74.3 | 73.79
74.6 | 72.25 | 75 | 107224 | 75 | 73.75
73.3 | 72.29 | 75 | 107251 | 73.7 | 73.79
75 | 72.54 | 75 | 107280 | 75.4 | 74.04
75.1 | 72.27 | 75 | 107308 | 75.5 | 73.77
71.5 | 72.61 | 75 | 107336 | 71.9 | 74.11
75.5 | 72.27 | 75 | 107364 | 75.9 | 73.77
72.5 | 72.25 | 75 | 107392 | 72.9 | 73.75
72.8 | 72.29 | 75 | 107420 | 73.2 | 73.79
75.3 | 72.29 | 75 | 107448 | 75.7 | 73.79
73.4 | 72.27 | 75 | 107475 | 73.8 | 73.77
72.7 | 72.25 | 75 | 107504 | 73.1 | 73.75
75.3 | 72.66 | 75 | 107532 | 75.7 | 74.16
74.4 | 72.7 | 75 | 107559 | 74.8 | 74.2
74.7 | 72.29 | 75 | 107588 | 75.1 | 73.79
73.3 | 72.3 | 75 | 107616 | 73.7 | 73.8
74.7 | 72.25 | 75 | 107644 | 75.1 | 73.75
73 | 72.27 | 75 | 107672 | 73.4 | 73.77
74.7 | 72.58 | 75 | 107701 | 75.1 | 74.08
74.5 | 72.27 | 75 | 107728 | 74.9 | 73.77
73.2 | 72.27 | 75 | 107756 | 73.6 | 73.77
74.8 | 72.29 | 75 | 107784 | 75.2 | 73.79
74.8 | 72.68 | 75 | 107812 | 75.2 | 74.18
74.7 | 72.68 | 75 | 107840 | 75.1 | 74.18
75 | 72.61 | 75 | 107869 | 75.4 | 74.11
74.1 | 72.3 | 75 | 107896 | 74.5 | 73.8
74.6 | 72.27 | 75 | 107925 | 75 | 73.77
73.3 | 72.3 | 75 | 107953 | 73.7 | 73.8
73.9 | 72.7 | 75 | 107980 | 74.3 | 74.2
74 | 72.27 | 75 | 108009 | 74.4 | 73.77
72.3 | 72.25 | 75 | 108037 | 72.7 | 73.75
74.8 | 72.71 | 75 | 108064 | 75.2 | 74.21
73.9 | 72.29 | 75 | 108093 | 74.3 | 73.79
72.8 | 72.65 | 75 | 108121 | 73.2 | 74.15
72.8 | 72.27 | 75 | 108149 | 73.2 | 73.77
73.6 | 72.29 | 75 | 108177 | 74 | 73.79
73.2 | 72.25 | 75 | 108205 | 73.6 | 73.75
74.2 | 72.25 | 75 | 108233 | 74.6 | 73.75
74.8 | 72.27 | 75 | 108261 | 75.2 | 73.77
73.8 | 72.25 | 75 | 108289 | 74.2 | 73.75
74.6 | 72.25 | 75 | 108317 | 75 | 73.75
73.9 | 72.27 | 75 | 108345 | 74.3 | 73.77
74.6 | 72.25 | 75 | 108372 | 75 | 73.75
73.6 | 72.27 | 75 | 108401 | 74 | 73.77
74.2 | 72.29 | 75 | 108429 | 74.6 | 73.79
73.7 | 72.2 | 75 | 108457 | 74.1 | 73.7
72.8 | 72.29 | 75 | 108485 | 73.2 | 73.79
74.3 | 72.27 | 75 | 108514 | 74.7 | 73.77
73.2 | 72.27 | 75 | 108541 | 73.6 | 73.77
74.9 | 72.3 | 75 | 108569 | 75.3 | 73.8
74.6 | 72.71 | 75 | 108597 | 75 | 74.21
73.7 | 72.66 | 75 | 108625 | 74.1 | 74.16
71.1 | 72.29 | 75 | 108653 | 71.5 | 73.79
75 | 72.29 | 75 | 108682 | 75.4 | 73.79
73.2 | 72.29 | 75 | 108709 | 73.6 | 73.79
75.4 | 72.27 | 75 | 108737 | 75.8 | 73.77
75 | 72.71 | 75 | 108766 | 75.4 | 74.21
73.5 | 72.27 | 75 | 108793 | 73.9 | 73.77
74.9 | 72.27 | 75 | 108822 | 75.3 | 73.77
73.9 | 72.68 | 75 | 108850 | 74.3 | 74.18
74 | 72.71 | 75 | 108877 | 74.4 | 74.21
75 | 72.7 | 75 | 108905 | 75.4 | 74.2
73 | 72.25 | 75 | 108934 | 73.4 | 73.75
73.9 | 72.27 | 75 | 108961 | 74.3 | 73.77
74.6 | 72.18 | 75 | 108990 | 75 | 73.68
74.3 | 72.27 | 75 | 109018 | 74.7 | 73.77
73.6 | 72.29 | 75 | 109046 | 74 | 73.79
73.7 | 72.29 | 75 | 109074 | 74.1 | 73.79
73.5 | 72.25 | 75 | 109102 | 73.9 | 73.75
74.2 | 72.29 | 75 | 109130 | 74.6 | 73.79
72.6 | 72.25 | 75 | 109158 | 73 | 73.75
74.9 | 72.29 | 75 | 109186 | 75.3 | 73.79
73.7 | 72.71 | 75 | 109214 | 74.1 | 74.21
72.7 | 72.27 | 75 | 109242 | 73.1 | 73.77
74.1 | 72.27 | 75 | 109270 | 74.5 | 73.77
72.3 | 72.66 | 75 | 109298 | 72.7 | 74.16
73.4 | 72.25 | 75 | 109326 | 73.8 | 73.75
72.4 | 72.16 | 75 | 109355 | 72.8 | 73.66
74.8 | 72.29 | 75 | 109382 | 75.2 | 73.79
73.2 | 72.18 | 75 | 109411 | 73.6 | 73.68
74.3 | 72.27 | 75 | 109438 | 74.7 | 73.77
71.7 | 72.25 | 75 | 109466 | 72.1 | 73.75
73.1 | 72.27 | 75 | 109494 | 73.5 | 73.77
72.7 | 72.25 | 75 | 109522 | 73.1 | 73.75
72.5 | 72.25 | 75 | 109550 | 72.9 | 73.75
73.6 | 72.23 | 75 | 109579 | 74 | 73.73
74.1 | 72.23 | 75 | 109606 | 74.5 | 73.73
74.5 | 72.25 | 75 | 109634 | 74.9 | 73.75
73.3 | 72.23 | 75 | 109663 | 73.7 | 73.73
75.3 | 72.25 | 75 | 109690 | 75.7 | 73.75
73.5 | 72.58 | 75 | 109719 | 73.9 | 74.08
74.7 | 72.63 | 75 | 109747 | 75.1 | 74.13
73.3 | 72.23 | 75 | 109774 | 73.7 | 73.73
74 | 72.27 | 75 | 109803 | 74.4 | 73.77
73.8 | 72.29 | 75 | 109831 | 74.2 | 73.79
74.5 | 72.27 | 75 | 109858 | 74.9 | 73.77
74.2 | 72.15 | 75 | 109887 | 74.6 | 73.65
75.7 | 72.27 | 75 | 109915 | 76.1 | 73.77
73.5 | 72.25 | 75 | 109942 | 73.9 | 73.75
73.8 | 72.63 | 75 | 109971 | 74.2 | 74.13
74 | 72.63 | 75 | 109999 | 74.4 | 74.13
73.8 | 72.25 | 75 | 110027 | 74.2 | 73.75
73.2 | 72.25 | 75 | 110055 | 73.6 | 73.75
73.8 | 72.51 | 75 | 110084 | 74.2 | 74.01
74.2 | 72.25 | 75 | 110111 | 74.6 | 73.75
75.9 | 72.25 | 75 | 110139 | 76.3 | 73.75
73.6 | 72.25 | 75 | 110167 | 74 | 73.75
74.3 | 72.68 | 75 | 110195 | 74.7 | 74.18
74.5 | 72.23 | 75 | 110223 | 74.9 | 73.73
75.1 | 72.58 | 75 | 110252 | 75.5 | 74.08
74.4 | 72.68 | 75 | 110279 | 74.8 | 74.18
72.9 | 72.13 | 75 | 110308 | 73.3 | 73.63
72.5 | 72.63 | 75 | 110336 | 72.9 | 74.13
75.4 | 72.23 | 75 | 110363 | 75.8 | 73.73
73.1 | 72.27 | 75 | 110392 | 73.5 | 73.77
74.5 | 72.25 | 75 | 110419 | 74.9 | 73.75
74.6 | 72.27 | 75 | 110447 | 75 | 73.77
73.9 | 72.29 | 75 | 110476 | 74.3 | 73.79
75.4 | 72.29 | 75 | 110503 | 75.8 | 73.79
74.2 | 72.63 | 75 | 110531 | 74.6 | 74.13
73.8 | 72.27 | 75 | 110560 | 74.2 | 73.77
73.1 | 72.27 | 75 | 110587 | 73.5 | 73.77
73.7 | 72.16 | 75 | 110616 | 74.1 | 73.66
75.6 | 72.29 | 75 | 110644 | 76 | 73.79
74.6 | 72.25 | 75 | 110672 | 75 | 73.75
73 | 72.27 | 75 | 110700 | 73.4 | 73.77
74.2 | 72.27 | 75 | 110728 | 74.6 | 73.77
74 | 72.25 | 75 | 110755 | 74.4 | 73.75
76.9 | 72.27 | 75 | 110784 | 77.3 | 73.77
73.3 | 72.27 | 75 | 110812 | 73.7 | 73.77
74.7 | 72.27 | 75 | 110839 | 75.1 | 73.77
73 | 72.29 | 75 | 110868 | 73.4 | 73.79
74.6 | 72.29 | 75 | 110896 | 75 | 73.79
74.3 | 72.27 | 75 | 110924 | 74.7 | 73.77
72.5 | 72.29 | 75 | 110952 | 72.9 | 73.79
73 | 72.18 | 75 | 110981 | 73.4 | 73.68
74.1 | 72.27 | 75 | 111008 | 74.5 | 73.77
73.3 | 72.27 | 75 | 111036 | 73.7 | 73.77
74.3 | 72.27 | 75 | 111064 | 74.7 | 73.77
73.8 | 72.27 | 75 | 111092 | 74.2 | 73.77
73.4 | 72.27 | 75 | 111120 | 73.8 | 73.77
74.9 | 72.15 | 75 | 111149 | 75.3 | 73.65
74.2 | 72.27 | 75 | 111176 | 74.6 | 73.77
74.3 | 72.27 | 75 | 111205 | 74.7 | 73.77
74.1 | 72.27 | 75 | 111233 | 74.5 | 73.77
73.6 | 72.25 | 75 | 111260 | 74 | 73.75
73.6 | 72.27 | 75 | 111289 | 74 | 73.77
74.3 | 72.25 | 75 | 111316 | 74.7 | 73.75
75.7 | 72.7 | 75 | 111344 | 76.1 | 74.2
74.1 | 72.27 | 75 | 111373 | 74.5 | 73.77
74.2 | 72.27 | 75 | 111400 | 74.6 | 73.77
71.9 | 72.27 | 75 | 111428 | 72.3 | 73.77
72.9 | 72.15 | 75 | 111457 | 73.3 | 73.65
74 | 72.27 | 75 | 111484 | 74.4 | 73.77
73.9 | 72.13 | 75 | 111513 | 74.3 | 73.63
72.3 | 72.65 | 75 | 111541 | 72.7 | 74.15
74.8 | 72.16 | 75 | 111569 | 75.2 | 73.66
73.9 | 72.25 | 75 | 111597 | 74.3 | 73.75
73.7 | 72.23 | 75 | 111625 | 74.1 | 73.73
73.8 | 72.27 | 75 | 111652 | 74.2 | 73.77
73.5 | 72.7 | 75 | 111681 | 73.9 | 74.2
74.7 | 72.27 | 75 | 111709 | 75.1 | 73.77
72.8 | 72.7 | 75 | 111737 | 73.2 | 74.2
73.4 | 72.27 | 75 | 111765 | 73.8 | 73.77
73.5 | 72.27 | 75 | 111793 | 73.9 | 73.77
72.4 | 72.29 | 75 | 111821 | 72.8 | 73.79
74.2 | 72.27 | 75 | 111849 | 74.6 | 73.77
73.8 | 72.16 | 75 | 111878 | 74.2 | 73.66
73.8 | 72.29 | 75 | 111905 | 74.2 | 73.79
74 | 72.27 | 75 | 111933 | 74.4 | 73.77
74.1 | 72.7 | 75 | 111961 | 74.5 | 74.2
73.4 | 72.29 | 75 | 111989 | 73.8 | 73.79
73.7 | 72.27 | 75 | 112017 | 74.1 | 73.77
75.9 | 72.59 | 75 | 112046 | 76.3 | 74.09
72.3 | 72.7 | 75 | 112073 | 72.7 | 74.2
73.5 | 72.18 | 75 | 112102 | 73.9 | 73.68
73.5 | 72.25 | 75 | 112130 | 73.9 | 73.75
73.4 | 72.25 | 75 | 112157 | 73.8 | 73.75
73.8 | 72.25 | 75 | 112185 | 74.2 | 73.75
73.2 | 72.25 | 75 | 112214 | 73.6 | 73.75
73.3 | 72.25 | 75 | 112241 | 73.7 | 73.75
73.7 | 72.7 | 75 | 112270 | 74.1 | 74.2
76.4 | 72.27 | 75 | 112297 | 76.8 | 73.77
73.5 | 72.7 | 75 | 112325 | 73.9 | 74.2
73.1 | 72.25 | 75 | 112354 | 73.5 | 73.75
73.6 | 72.27 | 75 | 112381 | 74 | 73.77
74.5 | 72.15 | 75 | 112410 | 74.9 | 73.65
74.8 | 72.27 | 75 | 112438 | 75.2 | 73.77
75.3 | 72.25 | 75 | 112465 | 75.7 | 73.75
73.2 | 72.27 | 75 | 112494 | 73.6 | 73.77
73.7 | 72.25 | 75 | 112522 | 74.1 | 73.75
73.1 | 72.23 | 75 | 112549 | 73.5 | 73.73
73.7 | 72.16 | 75 | 112578 | 74.1 | 73.66
73.4 | 72.27 | 75 | 112606 | 73.8 | 73.77
74.6 | 72.27 | 75 | 112633 | 75 | 73.77
72.7 | 72.25 | 75 | 112662 | 73.1 | 73.75
73.4 | 72.25 | 75 | 112690 | 73.8 | 73.75
72.8 | 72.15 | 75 | 112718 | 73.2 | 73.65
73.5 | 72.25 | 75 | 112746 | 73.9 | 73.75
73.4 | 72.54 | 75 | 112775 | 73.8 | 74.04
72.5 | 72.7 | 75 | 112802 | 72.9 | 74.2
73.8 | 72.68 | 75 | 112830 | 74.2 | 74.18
75 | 72.23 | 75 | 112858 | 75.4 | 73.73
73.8 | 72.23 | 75 | 112886 | 74.2 | 73.73
73.1 | 72.23 | 75 | 112914 | 73.5 | 73.73
73.3 | 72.58 | 75 | 112943 | 73.7 | 74.08
73.4 | 72.63 | 75 | 112970 | 73.8 | 74.13
73 | 72.27 | 75 | 112999 | 73.4 | 73.77
73.5 | 72.23 | 75 | 113027 | 73.9 | 73.73
74.2 | 72.23 | 75 | 113054 | 74.6 | 73.73
75.7 | 72.27 | 75 | 113083 | 76.1 | 73.77
73.7 | 72.25 | 75 | 113111 | 74.1 | 73.75
73 | 72.65 | 75 | 113138 | 73.4 | 74.15
73.1 | 72.25 | 75 | 113166 | 73.5 | 73.75
73.8 | 72.22 | 75 | 113195 | 74.2 | 73.72
73.8 | 72.27 | 75 | 113222 | 74.2 | 73.77
73.4 | 72.16 | 75 | 113251 | 73.8 | 73.66
73 | 72.27 | 75 | 113278 | 73.4 | 73.77
73.4 | 72.27 | 75 | 113307 | 73.8 | 73.77
72.4 | 72.27 | 75 | 113335 | 72.8 | 73.77
71.2 | 72.27 | 75 | 113362 | 71.6 | 73.77
73.4 | 72.25 | 75 | 113391 | 73.8 | 73.75
72.7 | 72.27 | 75 | 113419 | 73.1 | 73.77
72 | 72.15 | 75 | 113447 | 72.4 | 73.65
73.2 | 72.25 | 75 | 113475 | 73.6 | 73.75
72.5 | 72.25 | 75 | 113503 | 72.9 | 73.75
71.3 | 72.25 | 75 | 113530 | 71.7 | 73.75
73.8 | 72.25 | 75 | 113559 | 74.2 | 73.75
74.3 | 72.25 | 75 | 113587 | 74.7 | 73.75
74.2 | 72.29 | 75 | 113614 | 74.6 | 73.79
73.9 | 72.25 | 75 | 113643 | 74.3 | 73.75
72.3 | 72.65 | 75 | 113671 | 72.7 | 74.15
72 | 72.65 | 75 | 113699 | 72.4 | 74.15
71.7 | 72.29 | 75 | 113727 | 72.1 | 73.79
72.7 | 72.15 | 75 | 113756 | 73.1 | 73.65
72.9 | 72.29 | 75 | 113783 | 73.3 | 73.79
71 | 72.25 | 75 | 113811 | 71.4 | 73.75
73.8 | 72.25 | 75 | 113840 | 74.2 | 73.75
74.1 | 72.25 | 75 | 113867 | 74.5 | 73.75
72.1 | 72.25 | 75 | 113895 | 72.5 | 73.75
74.2 | 72.25 | 75 | 113924 | 74.6 | 73.75
72.8 | 72.27 | 75 | 113951 | 73.2 | 73.77
74.4 | 72.27 | 75 | 113979 | 74.8 | 73.77
74.6 | 72.29 | 75 | 114008 | 75 | 73.79
73.4 | 72.29 | 75 | 114035 | 73.8 | 73.79
74.8 | 72.15 | 75 | 114064 | 75.2 | 73.65
74 | 72.27 | 75 | 114092 | 74.4 | 73.77
74.2 | 72.27 | 75 | 114120 | 74.6 | 73.77
74.2 | 72.27 | 75 | 114148 | 74.6 | 73.77
75.4 | 72.27 | 75 | 114176 | 75.8 | 73.77
72.5 | 72.27 | 75 | 114203 | 72.9 | 73.77
75.3 | 72.25 | 75 | 114232 | 75.7 | 73.75
73.9 | 72.27 | 75 | 114259 | 74.3 | 73.77
73.3 | 72.25 | 75 | 114287 | 73.7 | 73.75
72.8 | 72.25 | 75 | 114316 | 73.2 | 73.75
73 | 72.7 | 75 | 114343 | 73.4 | 74.2
72.3 | 72.27 | 75 | 114372 | 72.7 | 73.77
74.5 | 72.65 | 75 | 114400 | 74.9 | 74.15
73.6 | 72.15 | 75 | 114428 | 74 | 73.65
74.3 | 72.25 | 75 | 114456 | 74.7 | 73.75
74.2 | 72.27 | 75 | 114484 | 74.6 | 73.77
72.1 | 72.27 | 75 | 114511 | 72.5 | 73.77
71.7 | 72.25 | 75 | 114540 | 72.1 | 73.75
74.2 | 72.25 | 75 | 114568 | 74.6 | 73.75
73.8 | 72.16 | 75 | 114596 | 74.2 | 73.66
74.1 | 72.25 | 75 | 114624 | 74.5 | 73.75
72.8 | 72.54 | 75 | 114653 | 73.2 | 74.04
74.3 | 72.23 | 75 | 114680 | 74.7 | 73.73
73.5 | 72.7 | 75 | 114708 | 73.9 | 74.2
75.7 | 72.27 | 75 | 114737 | 76.1 | 73.77
74.7 | 72.29 | 75 | 114764 | 75.1 | 73.79
73.4 | 72.27 | 75 | 114792 | 73.8 | 73.77
72.8 | 72.7 | 75 | 114821 | 73.2 | 74.2
74 | 72.27 | 75 | 114848 | 74.4 | 73.77
73 | 72.25 | 75 | 114876 | 73.4 | 73.75
73.2 | 72.25 | 75 | 114905 | 73.6 | 73.75
73.8 | 72.27 | 75 | 114932 | 74.2 | 73.77
74 | 72.18 | 75 | 114961 | 74.4 | 73.68
72.7 | 72.27 | 75 | 114989 | 73.1 | 73.77
72.8 | 72.54 | 75 | 115017 | 73.2 | 74.04
72.8 | 72.25 | 75 | 115045 | 73.2 | 73.75
73.6 | 72.27 | 75 | 115073 | 74 | 73.77
74.5 | 72.7 | 75 | 115100 | 74.9 | 74.2
74.4 | 72.27 | 75 | 115129 | 74.8 | 73.77
72.9 | 72.27 | 75 | 115156 | 73.3 | 73.77
73.2 | 72.27 | 75 | 115184 | 73.6 | 73.77
72.4 | 72.27 | 75 | 115213 | 72.8 | 73.77
73.1 | 72.25 | 75 | 115240 | 73.5 | 73.75
71.3 | 72.27 | 75 | 115269 | 71.7 | 73.77
73 | 72.63 | 75 | 115297 | 73.4 | 74.13
73.4 | 72.53 | 75 | 115325 | 73.8 | 74.03
73.4 | 72.25 | 75 | 115353 | 73.8 | 73.75
74.1 | 72.25 | 75 | 115381 | 74.5 | 73.75
72.7 | 72.25 | 75 | 115408 | 73.1 | 73.75
74 | 72.25 | 75 | 115437 | 74.4 | 73.75
72.6 | 72.27 | 75 | 115465 | 73 | 73.77
73.1 | 72.16 | 75 | 115493 | 73.5 | 73.66
72.9 | 72.63 | 75 | 115521 | 73.3 | 74.13
74 | 72.27 | 75 | 115550 | 74.4 | 73.77
73.4 | 72.23 | 75 | 115577 | 73.8 | 73.73
73.8 | 72.25 | 75 | 115605 | 74.2 | 73.75
74 | 72.27 | 75 | 115634 | 74.4 | 73.77
73.2 | 72.25 | 75 | 115661 | 73.6 | 73.75
74.1 | 72.25 | 75 | 115689 | 74.5 | 73.75
73.8 | 72.27 | 75 | 115718 | 74.2 | 73.77
72.7 | 72.25 | 75 | 115745 | 73.1 | 73.75
74.2 | 72.25 | 75 | 115773 | 74.6 | 73.75
74.5 | 72.27 | 75 | 115802 | 74.9 | 73.77
73.7 | 72.65 | 75 | 115829 | 74.1 | 74.15
74.1 | 72.15 | 75 | 115858 | 74.5 | 73.65
73.5 | 72.63 | 75 | 115886 | 73.9 | 74.13
74.5 | 72.27 | 75 | 115914 | 74.9 | 73.77
72.6 | 72.23 | 75 | 115942 | 73 | 73.73
73.6 | 72.23 | 75 | 115970 | 74 | 73.73
74 | 72.27 | 75 | 115997 | 74.4 | 73.77
73.7 | 72.25 | 75 | 116026 | 74.1 | 73.75
74.4 | 72.63 | 75 | 116054 | 74.8 | 74.13
72.9 | 72.22 | 75 | 116081 | 73.3 | 73.72
73.7 | 72.27 | 75 | 116110 | 74.1 | 73.77
74.9 | 72.27 | 75 | 116137 | 75.3 | 73.77
71.3 | 72.16 | 75 | 116166 | 71.7 | 73.66
72.2 | 72.25 | 75 | 116194 | 72.6 | 73.75
73 | 72.25 | 75 | 116222 | 73.4 | 73.75
75 | 72.25 | 75 | 116250 | 75.4 | 73.75
73.9 | 72.25 | 75 | 116278 | 74.3 | 73.75
73.4 | 72.25 | 75 | 116306 | 73.8 | 73.75
74.1 | 72.27 | 75 | 116334 | 74.5 | 73.77
73.4 | 72.27 | 75 | 116362 | 73.8 | 73.77
73.4 | 72.25 | 75 | 116390 | 73.8 | 73.75
74.9 | 72.27 | 75 | 116418 | 75.3 | 73.77
73.5 | 72.7 | 75 | 116446 | 73.9 | 74.2
72.6 | 72.56 | 75 | 116474 | 73 | 74.06
73.7 | 72.65 | 75 | 116502 | 74.1 | 74.15
73.1 | 72.15 | 75 | 116531 | 73.5 | 73.65
74.9 | 72.27 | 75 | 116558 | 75.3 | 73.77
74.2 | 72.27 | 75 | 116586 | 74.6 | 73.77
74.4 | 72.66 | 75 | 116615 | 74.8 | 74.16
73.8 | 72.25 | 75 | 116642 | 74.2 | 73.75
72.2 | 72.66 | 75 | 116670 | 72.6 | 74.16
74.5 | 72.16 | 75 | 116699 | 74.9 | 73.66
76.5 | 72.71 | 75 | 116726 | 76.9 | 74.21
74.2 | 72.27 | 75 | 116755 | 74.6 | 73.77
73.3 | 72.3 | 75 | 116783 | 73.7 | 73.8
74.1 | 72.29 | 75 | 116810 | 74.5 | 73.79
74.5 | 72.66 | 75 | 116839 | 74.9 | 74.16
74.6 | 72.29 | 75 | 116867 | 75 | 73.79
74.6 | 72.29 | 75 | 116894 | 75 | 73.79
74.2 | 72.66 | 75 | 116923 | 74.6 | 74.16
73.8 | 72.66 | 75 | 116951 | 74.2 | 74.16
75.4 | 72.29 | 75 | 116978 | 75.8 | 73.79
73.4 | 72.71 | 75 | 117007 | 73.8 | 74.21
72.9 | 72.27 | 75 | 117035 | 73.3 | 73.77
72.8 | 72.2 | 75 | 117063 | 73.2 | 73.7
72.5 | 72.3 | 75 | 117091 | 72.9 | 73.8
72.6 | 72.2 | 75 | 117120 | 73 | 73.7
74.6 | 72.66 | 75 | 117147 | 75 | 74.16
74.9 | 72.29 | 75 | 117175 | 75.3 | 73.79
73.5 | 72.71 | 75 | 117202 | 73.9 | 74.21
74.5 | 72.29 | 75 | 117231 | 74.9 | 73.79
75 | 72.29 | 75 | 117259 | 75.4 | 73.79
73.3 | 72.29 | 75 | 117287 | 73.7 | 73.79
74.6 | 72.32 | 75 | 117315 | 75 | 73.82
73.6 | 72.27 | 75 | 117343 | 74 | 73.77
73.8 | 72.3 | 75 | 117371 | 74.2 | 73.8
73.4 | 72.71 | 75 | 117399 | 73.8 | 74.21
73.4 | 72.3 | 75 | 117427 | 73.8 | 73.8
74.4 | 72.3 | 75 | 117455 | 74.8 | 73.8
74.2 | 72.66 | 75 | 117483 | 74.6 | 74.16
73.1 | 72.27 | 75 | 117511 | 73.5 | 73.77
72.6 | 72.29 | 75 | 117539 | 73 | 73.79
74.8 | 72.66 | 75 | 117567 | 75.2 | 74.16
73.7 | 72.16 | 75 | 117596 | 74.1 | 73.66
74.2 | 72.68 | 75 | 117623 | 74.6 | 74.18
74 | 72.16 | 75 | 117652 | 74.4 | 73.66
74 | 72.71 | 75 | 117680 | 74.4 | 74.21
72 | 72.66 | 75 | 117707 | 72.4 | 74.16
75.9 | 72.71 | 75 | 117736 | 76.3 | 74.21
74.2 | 72.66 | 75 | 117764 | 74.6 | 74.16
74.3 | 72.68 | 75 | 117791 | 74.7 | 74.18
73.1 | 72.16 | 75 | 117820 | 73.5 | 73.66
73.9 | 72.7 | 75 | 117848 | 74.3 | 74.2
72.5 | 72.27 | 75 | 117876 | 72.9 | 73.77
72.7 | 72.71 | 75 | 117904 | 73.1 | 74.21
74.7 | 72.66 | 75 | 117932 | 75.1 | 74.16
72.4 | 72.27 | 75 | 117959 | 72.8 | 73.77
72.7 | 72.27 | 75 | 117988 | 73.1 | 73.77
74.9 | 72.71 | 75 | 118016 | 75.3 | 74.21
73.3 | 72.16 | 75 | 118044 | 73.7 | 73.66
73.9 | 72.27 | 75 | 118072 | 74.3 | 73.77
73.9 | 72.29 | 75 | 118100 | 74.3 | 73.79
73.9 | 72.66 | 75 | 118128 | 74.3 | 74.16
74.7 | 72.3 | 75 | 118156 | 75.1 | 73.8
73.9 | 72.66 | 75 | 118184 | 74.3 | 74.16
74.1 | 72.27 | 75 | 118212 | 74.5 | 73.77
74 | 72.27 | 75 | 118240 | 74.4 | 73.77
73.5 | 72.27 | 75 | 118267 | 73.9 | 73.77
74 | 72.29 | 75 | 118296 | 74.4 | 73.79
74.1 | 72.66 | 75 | 118324 | 74.5 | 74.16
73 | 72.16 | 75 | 118352 | 73.4 | 73.66
74.2 | 72.66 | 75 | 118380 | 74.6 | 74.16
74.5 | 72.16 | 75 | 118409 | 74.9 | 73.66
72.6 | 72.27 | 75 | 118436 | 73 | 73.77
74 | 72.66 | 75 | 118464 | 74.4 | 74.16
72.8 | 72.29 | 75 | 118493 | 73.2 | 73.79
74.8 | 72.29 | 75 | 118520 | 75.2 | 73.79
73.1 | 72.7 | 75 | 118548 | 73.5 | 74.2
73.3 | 72.66 | 75 | 118577 | 73.7 | 74.16
73.1 | 72.29 | 75 | 118604 | 73.5 | 73.79
75.3 | 72.7 | 75 | 118633 | 75.7 | 74.2
73.7 | 72.29 | 75 | 118661 | 74.1 | 73.79
74.1 | 72.29 | 75 | 118688 | 74.5 | 73.79
72.5 | 72.58 | 75 | 118717 | 72.9 | 74.08
74.2 | 72.27 | 75 | 118745 | 74.6 | 73.77
74.1 | 72.56 | 75 | 118773 | 74.5 | 74.06
72.4 | 72.7 | 75 | 118801 | 72.8 | 74.2
74.6 | 72.25 | 75 | 118829 | 75 | 73.75
73.7 | 72.65 | 75 | 118856 | 74.1 | 74.15
73 | 72.71 | 75 | 118885 | 73.4 | 74.21
73.3 | 72.27 | 75 | 118913 | 73.7 | 73.77
74.5 | 72.18 | 75 | 118941 | 74.9 | 73.68
73.8 | 72.29 | 75 | 118969 | 74.2 | 73.79
75.1 | 72.18 | 75 | 118998 | 75.5 | 73.68
73 | 72.29 | 75 | 119025 | 73.4 | 73.79
72.2 | 72.29 | 75 | 119053 | 72.6 | 73.79
74.9 | 72.27 | 75 | 119080 | 75.3 | 73.77
73.1 | 72.29 | 75 | 119109 | 73.5 | 73.79
73.8 | 72.29 | 75 | 119137 | 74.2 | 73.79
74.7 | 72.29 | 75 | 119165 | 75.1 | 73.79
73.1 | 72.27 | 75 | 119193 | 73.5 | 73.77
72.2 | 72.68 | 75 | 119222 | 72.6 | 74.18
73.8 | 72.29 | 75 | 119249 | 74.2 | 73.79
74.2 | 72.71 | 75 | 119277 | 74.6 | 74.21
73.4 | 72.27 | 75 | 119305 | 73.8 | 73.77
73.6 | 72.3 | 75 | 119333 | 74 | 73.8
75.1 | 72.29 | 75 | 119361 | 75.5 | 73.79
74.2 | 72.29 | 75 | 119390 | 74.6 | 73.79
74 | 72.71 | 75 | 119417 | 74.4 | 74.21
74.9 | 72.71 | 75 | 119445 | 75.3 | 74.21
73.5 | 72.27 | 75 | 119474 | 73.9 | 73.77
74 | 72.3 | 75 | 119501 | 74.4 | 73.8
74 | 72.18 | 75 | 119530 | 74.4 | 73.68
73.9 | 72.29 | 75 | 119558 | 74.3 | 73.79
73.8 | 72.27 | 75 | 119585 | 74.2 | 73.77
72.9 | 72.68 | 75 | 119614 | 73.3 | 74.18
74.6 | 72.3 | 75 | 119642 | 75 | 73.8
73.7 | 72.29 | 75 | 119669 | 74.1 | 73.79
72.5 | 72.2 | 75 | 119698 | 72.9 | 73.7
74.4 | 72.71 | 75 | 119726 | 74.8 | 74.21
73.6 | 72.3 | 75 | 119754 | 74 | 73.8
73.5 | 72.29 | 75 | 119782 | 73.9 | 73.79
71.9 | 72.27 | 75 | 119810 | 72.3 | 73.77
74.3 | 72.68 | 75 | 119838 | 74.7 | 74.18
74.7 | 72.29 | 75 | 119866 | 75.1 | 73.79
73.5 | 72.3 | 75 | 119894 | 73.9 | 73.8
73.5 | 72.29 | 75 | 119922 | 73.9 | 73.79
74.5 | 72.32 | 75 | 119950 | 74.9 | 73.82
73.9 | 72.32 | 75 | 119977 | 74.3 | 73.82
73.7 | 72.29 | 75 | 120006 | 74.1 | 73.79
71.8 | 72.3 | 75 | 120034 | 72.2 | 73.8
73.5 | 72.22 | 75 | 120062 | 73.9 | 73.72
73 | 72.29 | 75 | 120090 | 73.4 | 73.79
73 | 72.58 | 75 | 120119 | 73.4 | 74.08
73.8 | 72.68 | 75 | 120146 | 74.2 | 74.18
73 | 72.29 | 75 | 120174 | 73.4 | 73.79
74.3 | 72.29 | 75 | 120202 | 74.7 | 73.79
73.8 | 72.3 | 75 | 120230 | 74.2 | 73.8
73.8 | 72.29 | 75 | 120258 | 74.2 | 73.79
73.5 | 72.29 | 75 | 120286 | 73.9 | 73.79
73.3 | 72.29 | 75 | 120314 | 73.7 | 73.79
72.8 | 72.29 | 75 | 120342 | 73.2 | 73.79
74.1 | 72.27 | 75 | 120371 | 74.5 | 73.77
74.4 | 72.29 | 75 | 120398 | 74.8 | 73.79
74.6 | 72.63 | 75 | 120427 | 75 | 74.13
73.9 | 72.3 | 75 | 120455 | 74.3 | 73.8
72.6 | 72.68 | 75 | 120482 | 73 | 74.18
73.3 | 72.3 | 75 | 120511 | 73.7 | 73.8
75 | 72.68 | 75 | 120539 | 75.4 | 74.18
75.7 | 72.3 | 75 | 120566 | 76.1 | 73.8
73.1 | 72.2 | 75 | 120595 | 73.5 | 73.7
75.7 | 72.29 | 75 | 120623 | 76.1 | 73.79
75.1 | 72.71 | 75 | 120651 | 75.5 | 74.21
74.5 | 72.3 | 75 | 120679 | 74.9 | 73.8
73.4 | 72.29 | 75 | 120707 | 73.8 | 73.79
75.1 | 72.3 | 75 | 120735 | 75.5 | 73.8
73.1 | 72.29 | 75 | 120763 | 73.5 | 73.79
75.7 | 72.29 | 75 | 120791 | 76.1 | 73.79
72.7 | 72.29 | 75 | 120819 | 73.1 | 73.79
74.2 | 72.29 | 75 | 120847 | 74.6 | 73.79
74.1 | 72.29 | 75 | 120875 | 74.5 | 73.79
73.4 | 72.29 | 75 | 120903 | 73.8 | 73.79
73.8 | 72.3 | 75 | 120931 | 74.2 | 73.8
74.4 | 72.56 | 75 | 120960 | 74.8 | 74.06
74.1 | 72.29 | 75 | 120987 | 74.5 | 73.79
75.7 | 72.61 | 75 | 121016 | 76.1 | 74.11
74.2 | 72.3 | 75 | 121043 | 74.6 | 73.8
73.8 | 72.29 | 75 | 121071 | 74.2 | 73.79
73.9 | 72.3 | 75 | 121099 | 74.3 | 73.8
74.6 | 72.29 | 75 | 121127 | 75 | 73.79
73.1 | 72.29 | 75 | 121155 | 73.5 | 73.79
73.3 | 72.3 | 75 | 121183 | 73.7 | 73.8
73.8 | 72.29 | 75 | 121211 | 74.2 | 73.79
72.2 | 72.27 | 75 | 121239 | 72.6 | 73.77
72.7 | 72.29 | 75 | 121268 | 73.1 | 73.79
73.1 | 72.3 | 75 | 121295 | 73.5 | 73.8
73.6 | 72.61 | 75 | 121324 | 74 | 74.11
74.3 | 72.71 | 75 | 121352 | 74.7 | 74.21
73.8 | 72.29 | 75 | 121379 | 74.2 | 73.79
74.9 | 72.29 | 75 | 121407 | 75.3 | 73.79
74.1 | 72.66 | 75 | 121436 | 74.5 | 74.16
73.1 | 72.27 | 75 | 121463 | 73.5 | 73.77
71.6 | 72.16 | 75 | 121492 | 72 | 73.66
74.2 | 72.29 | 75 | 121520 | 74.6 | 73.79
73.7 | 72.18 | 75 | 121548 | 74.1 | 73.68
73.3 | 72.3 | 75 | 121576 | 73.7 | 73.8
73 | 72.71 | 75 | 121604 | 73.4 | 74.21
73.1 | 72.27 | 75 | 121632 | 73.5 | 73.77
73.3 | 72.71 | 75 | 121660 | 73.7 | 74.21
71.4 | 72.3 | 75 | 121688 | 71.8 | 73.8
73.1 | 72.18 | 75 | 121716 | 73.5 | 73.68
74 | 72.3 | 75 | 121744 | 74.4 | 73.8
74 | 72.27 | 75 | 121772 | 74.4 | 73.77
73.5 | 72.29 | 75 | 121800 | 73.9 | 73.79
73.5 | 72.3 | 75 | 121828 | 73.9 | 73.8
73.5 | 72.2 | 75 | 121857 | 73.9 | 73.7
74.5 | 72.32 | 75 | 121884 | 74.9 | 73.82
72.8 | 72.22 | 75 | 121913 | 73.2 | 73.72
72.5 | 72.3 | 75 | 121940 | 72.9 | 73.8
74 | 72.68 | 75 | 121968 | 74.4 | 74.18
73.3 | 72.29 | 75 | 121996 | 73.7 | 73.79
74.4 | 72.3 | 75 | 122024 | 74.8 | 73.8
76.1 | 72.3 | 75 | 122052 | 76.5 | 73.8
74.9 | 72.29 | 75 | 122080 | 75.3 | 73.79
74 | 72.3 | 75 | 122108 | 74.4 | 73.8
75.1 | 72.3 | 75 | 122136 | 75.5 | 73.8
72.3 | 72.32 | 75 | 122165 | 72.7 | 73.82
73.5 | 72.68 | 75 | 122192 | 73.9 | 74.18
73.6 | 72.63 | 75 | 122221 | 74 | 74.13
73.6 | 72.68 | 75 | 122249 | 74 | 74.18
74.2 | 72.29 | 75 | 122276 | 74.6 | 73.79
73 | 72.3 | 75 | 122304 | 73.4 | 73.8
74.5 | 72.73 | 75 | 122333 | 74.9 | 74.23
73.3 | 72.3 | 75 | 122360 | 73.7 | 73.8
75.2 | 72.63 | 75 | 122389 | 75.6 | 74.13
73.9 | 72.32 | 75 | 122417 | 74.3 | 73.82
74.6 | 72.18 | 75 | 122445 | 75 | 73.68
74 | 72.32 | 75 | 122473 | 74.4 | 73.82
74.1 | 72.3 | 75 | 122501 | 74.5 | 73.8
74.4 | 72.3 | 75 | 122529 | 74.8 | 73.8
74.9 | 72.3 | 75 | 122557 | 75.3 | 73.8
72.4 | 72.68 | 75 | 122585 | 72.8 | 74.18
73.8 | 72.2 | 75 | 122613 | 74.2 | 73.7
72.3 | 72.73 | 75 | 122641 | 72.7 | 74.23
74.5 | 72.29 | 75 | 122670 | 74.9 | 73.79
75.7 | 72.73 | 75 | 122697 | 76.1 | 74.23
72.7 | 72.29 | 75 | 122725 | 73.1 | 73.79
74.1 | 72.3 | 75 | 122754 | 74.5 | 73.8
73.5 | 72.71 | 75 | 122781 | 73.9 | 74.21
73.7 | 72.29 | 75 | 122809 | 74.1 | 73.79
74 | 72.27 | 75 | 122838 | 74.4 | 73.77
73.6 | 72.3 | 75 | 122865 | 74 | 73.8
74 | 72.29 | 75 | 122893 | 74.4 | 73.79
74.8 | 72.3 | 75 | 122921 | 75.2 | 73.8
73.9 | 72.27 | 75 | 122949 | 74.3 | 73.77
73.5 | 72.3 | 75 | 122978 | 73.9 | 73.8
72.8 | 72.29 | 75 | 123005 | 73.2 | 73.79
73.6 | 72.71 | 75 | 123033 | 74 | 74.21
72.9 | 72.3 | 75 | 123062 | 73.3 | 73.8
73.2 | 72.29 | 75 | 123089 | 73.6 | 73.79
74.8 | 72.29 | 75 | 123117 | 75.2 | 73.79
72.6 | 72.29 | 75 | 123146 | 73 | 73.79
75.4 | 72.29 | 75 | 123173 | 75.8 | 73.79
73.3 | 72.18 | 75 | 123202 | 73.7 | 73.68
73.8 | 72.29 | 75 | 123230 | 74.2 | 73.79
73.4 | 72.25 | 75 | 123257 | 73.8 | 73.75
73.8 | 72.27 | 75 | 123286 | 74.2 | 73.77
72.3 | 72.29 | 75 | 123314 | 72.7 | 73.79
73.2 | 72.29 | 75 | 123342 | 73.6 | 73.79
72.7 | 72.29 | 75 | 123370 | 73.1 | 73.79
72.5 | 72.7 | 75 | 123398 | 72.9 | 74.2
74.7 | 72.27 | 75 | 123425 | 75.1 | 73.77
74.6 | 72.29 | 75 | 123454 | 75 | 73.79
73.7 | 72.25 | 75 | 123482 | 74.1 | 73.75
73.8 | 72.13 | 75 | 123510 | 74.2 | 73.63
73.4 | 72.7 | 75 | 123538 | 73.8 | 74.2
75.1 | 72.29 | 75 | 123567 | 75.5 | 73.79
74.6 | 72.25 | 75 | 123594 | 75 | 73.75
74.2 | 72.65 | 75 | 123622 | 74.6 | 74.15
74.3 | 72.27 | 75 | 123651 | 74.7 | 73.77
73.7 | 72.7 | 75 | 123678 | 74.1 | 74.2
74.2 | 72.25 | 75 | 123706 | 74.6 | 73.75
73.3 | 72.65 | 75 | 123735 | 73.7 | 74.15
73.5 | 72.7 | 75 | 123762 | 73.9 | 74.2
73.4 | 72.27 | 75 | 123790 | 73.8 | 73.77
74.7 | 72.27 | 75 | 123819 | 75.1 | 73.77
74.6 | 72.29 | 75 | 123846 | 75 | 73.79
72.8 | 72.16 | 75 | 123875 | 73.2 | 73.66
71.8 | 72.27 | 75 | 123902 | 72.2 | 73.77
73.1 | 72.25 | 75 | 123930 | 73.5 | 73.75
73.2 | 72.7 | 75 | 123959 | 73.6 | 74.2
72.5 | 72.27 | 75 | 123986 | 72.9 | 73.77
73.5 | 72.23 | 75 | 124014 | 73.9 | 73.73
74.3 | 72.25 | 75 | 124043 | 74.7 | 73.75
73.4 | 72.25 | 75 | 124070 | 73.8 | 73.75
72.7 | 72.27 | 75 | 124098 | 73.1 | 73.77
72.8 | 72.23 | 75 | 124127 | 73.2 | 73.73
73.8 | 72.7 | 75 | 124154 | 74.2 | 74.2
72.2 | 72.68 | 75 | 124183 | 72.6 | 74.18
74.2 | 72.27 | 75 | 124211 | 74.6 | 73.77
74.2 | 72.68 | 75 | 124238 | 74.6 | 74.18
74 | 72.65 | 75 | 124267 | 74.4 | 74.15
71.6 | 72.27 | 75 | 124295 | 72 | 73.77
74.5 | 72.65 | 75 | 124323 | 74.9 | 74.15
75.2 | 72.27 | 75 | 124351 | 75.6 | 73.77
74.5 | 72.27 | 75 | 124379 | 74.9 | 73.77
73.1 | 72.63 | 75 | 124407 | 73.5 | 74.13
72.4 | 72.68 | 75 | 124435 | 72.8 | 74.18
71.7 | 72.65 | 75 | 124463 | 72.1 | 74.15
72.7 | 72.29 | 75 | 124491 | 73.1 | 73.79
73.1 | 72.27 | 75 | 124519 | 73.5 | 73.77
73.7 | 72.25 | 75 | 124547 | 74.1 | 73.75
74.8 | 72.68 | 75 | 124575 | 75.2 | 74.18
74 | 72.27 | 75 | 124603 | 74.4 | 73.77
74.2 | 72.68 | 75 | 124632 | 74.6 | 74.18
73 | 72.27 | 75 | 124659 | 73.4 | 73.77
72.5 | 72.7 | 75 | 124687 | 72.9 | 74.2
73.6 | 72.25 | 75 | 124716 | 74 | 73.75
72.2 | 72.68 | 75 | 124743 | 72.6 | 74.18
72.8 | 72.23 | 75 | 124771 | 73.2 | 73.73
73.9 | 72.11 | 75 | 124800 | 74.3 | 73.61
72.1 | 72.27 | 75 | 124827 | 72.5 | 73.77
74.2 | 72.16 | 75 | 124856 | 74.6 | 73.66
73.5 | 72.27 | 75 | 124883 | 73.9 | 73.77
74.4 | 72.54 | 75 | 124912 | 74.8 | 74.04
73.9 | 72.27 | 75 | 124940 | 74.3 | 73.77
73.4 | 72.27 | 75 | 124967 | 73.8 | 73.77
72.4 | 72.65 | 75 | 124995 | 72.8 | 74.15
74 | 72.7 | 75 | 125024 | 74.4 | 74.2
72.5 | 72.25 | 75 | 125051 | 72.9 | 73.75
73.3 | 72.25 | 75 | 125080 | 73.7 | 73.75
74.3 | 72.65 | 75 | 125108 | 74.7 | 74.15
71.5 | 72.27 | 75 | 125135 | 71.9 | 73.77
72.1 | 72.65 | 75 | 125164 | 72.5 | 74.15
73 | 72.7 | 75 | 125192 | 73.4 | 74.2
72 | 72.27 | 75 | 125219 | 72.4 | 73.77
75.9 | 72.27 | 75 | 125248 | 76.3 | 73.77
75.4 | 72.25 | 75 | 125276 | 75.8 | 73.75
72.8 | 72.7 | 75 | 125303 | 73.2 | 74.2
73.9 | 72.65 | 75 | 125332 | 74.3 | 74.15
73.5 | 72.29 | 75 | 125360 | 73.9 | 73.79
74.5 | 72.16 | 75 | 125388 | 74.9 | 73.66
72.3 | 72.27 | 75 | 125416 | 72.7 | 73.77
70.8 | 72.54 | 75 | 125445 | 71.2 | 74.04
75.6 | 72.7 | 75 | 125472 | 76 | 74.2
75.4 | 72.27 | 75 | 125500 | 75.8 | 73.77
72.9 | 72.68 | 75 | 125528 | 73.3 | 74.18
73.6 | 72.25 | 75 | 125556 | 74 | 73.75
73.4 | 72.29 | 75 | 125584 | 73.8 | 73.79
73.8 | 72.18 | 75 | 125613 | 74.2 | 73.68
73 | 72.66 | 75 | 125640 | 73.4 | 74.16
72.9 | 72.27 | 75 | 125669 | 73.3 | 73.77
73.7 | 72.7 | 75 | 125697 | 74.1 | 74.2
70.9 | 72.27 | 75 | 125724 | 71.3 | 73.77
72.7 | 72.7 | 75 | 125752 | 73.1 | 74.2
73 | 72.29 | 75 | 125780 | 73.4 | 73.79
73.6 | 72.27 | 75 | 125808 | 74 | 73.77
72 | 72.29 | 75 | 125837 | 72.4 | 73.79
73 | 72.65 | 75 | 125864 | 73.4 | 74.15
72.6 | 72.65 | 75 | 125893 | 73 | 74.15
72.4 | 72.27 | 75 | 125921 | 72.8 | 73.77
74.2 | 72.66 | 75 | 125948 | 74.6 | 74.16
73.9 | 72.27 | 75 | 125977 | 74.3 | 73.77
72.8 | 72.27 | 75 | 126005 | 73.2 | 73.77
74.1 | 72.27 | 75 | 126032 | 74.5 | 73.77
75.1 | 72.27 | 75 | 126060 | 75.5 | 73.77
74.1 | 72.66 | 75 | 126089 | 74.5 | 74.16
73.5 | 72.66 | 75 | 126116 | 73.9 | 74.16
74.2 | 72.27 | 75 | 126145 | 74.6 | 73.77
72.2 | 72.27 | 75 | 126173 | 72.6 | 73.77
73.7 | 72.56 | 75 | 126201 | 74.1 | 74.06
73.9 | 72.29 | 75 | 126229 | 74.3 | 73.79
73.3 | 72.27 | 75 | 126257 | 73.7 | 73.77
75.6 | 72.29 | 75 | 126284 | 76 | 73.79
75.1 | 72.29 | 75 | 126313 | 75.5 | 73.79
74.8 | 72.29 | 75 | 126341 | 75.2 | 73.79
71.8 | 72.16 | 75 | 126369 | 72.2 | 73.66
73 | 72.29 | 75 | 126397 | 73.4 | 73.79
73 | 72.56 | 75 | 126426 | 73.4 | 74.06
74.4 | 72.7 | 75 | 126453 | 74.8 | 74.2
73.5 | 72.27 | 75 | 126481 | 73.9 | 73.77
72.1 | 72.29 | 75 | 126510 | 72.5 | 73.79
74.1 | 72.29 | 75 | 126537 | 74.5 | 73.79
72.9 | 72.66 | 75 | 126565 | 73.3 | 74.16
72.9 | 72.27 | 75 | 126594 | 73.3 | 73.77
73.4 | 72.71 | 75 | 126621 | 73.8 | 74.21
74.1 | 72.27 | 75 | 126649 | 74.5 | 73.77
73.9 | 72.66 | 75 | 126678 | 74.3 | 74.16
72.4 | 72.29 | 75 | 126705 | 72.8 | 73.79
73.5 | 72.27 | 75 | 126734 | 73.9 | 73.77
72.9 | 72.27 | 75 | 126761 | 73.3 | 73.77
72.7 | 72.16 | 75 | 126790 | 73.1 | 73.66
74.2 | 72.29 | 75 | 126818 | 74.6 | 73.79
74.3 | 72.29 | 75 | 126845 | 74.7 | 73.79
71.7 | 72.27 | 75 | 126873 | 72.1 | 73.77
73.1 | 72.29 | 75 | 126902 | 73.5 | 73.79
72.8 | 72.29 | 75 | 126929 | 73.2 | 73.79
74.6 | 72.29 | 75 | 126957 | 75 | 73.79
72.9 | 72.27 | 75 | 126986 | 73.3 | 73.77
73.5 | 72.27 | 75 | 127013 | 73.9 | 73.77
73.4 | 72.61 | 75 | 127042 | 73.8 | 74.11
72.9 | 72.27 | 75 | 127070 | 73.3 | 73.77
71.2 | 72.56 | 75 | 127098 | 71.6 | 74.06
72.1 | 72.71 | 75 | 127126 | 72.5 | 74.21
72 | 72.27 | 75 | 127154 | 72.4 | 73.77
72.5 | 72.29 | 75 | 127182 | 72.9 | 73.79
73 | 72.71 | 75 | 127210 | 73.4 | 74.21
74.6 | 72.25 | 75 | 127238 | 75 | 73.75
74.3 | 72.68 | 75 | 127266 | 74.7 | 74.18
74.1 | 72.27 | 75 | 127294 | 74.5 | 73.77
72.1 | 72.18 | 75 | 127323 | 72.5 | 73.68
73.5 | 72.29 | 75 | 127350 | 73.9 | 73.79
73 | 72.27 | 75 | 127379 | 73.4 | 73.77
73.4 | 72.29 | 75 | 127407 | 73.8 | 73.79
73.3 | 72.29 | 75 | 127434 | 73.7 | 73.79
73.5 | 72.27 | 75 | 127462 | 73.9 | 73.77
73 | 72.29 | 75 | 127491 | 73.4 | 73.79
71.5 | 72.29 | 75 | 127518 | 71.9 | 73.79
72.3 | 72.68 | 75 | 127546 | 72.7 | 74.18
73.1 | 72.27 | 75 | 127575 | 73.5 | 73.77
74.1 | 72.27 | 75 | 127602 | 74.5 | 73.77
74 | 72.16 | 75 | 127631 | 74.4 | 73.66
71.9 | 72.29 | 75 | 127659 | 72.3 | 73.79
74.5 | 72.29 | 75 | 127687 | 74.9 | 73.79
75.4 | 72.68 | 75 | 127715 | 75.8 | 74.18
73.1 | 72.71 | 75 | 127742 | 73.5 | 74.21
73 | 72.27 | 75 | 127770 | 73.4 | 73.77
72.5 | 72.29 | 75 | 127799 | 72.9 | 73.79
74.1 | 72.27 | 75 | 127826 | 74.5 | 73.77
71.9 | 72.18 | 75 | 127855 | 72.3 | 73.68
74.6 | 72.68 | 75 | 127883 | 75 | 74.18
72.9 | 72.58 | 75 | 127911 | 73.3 | 74.08
74.4 | 72.71 | 75 | 127939 | 74.8 | 74.21
74.3 | 72.29 | 75 | 127967 | 74.7 | 73.79
73 | 72.29 | 75 | 127994 | 73.4 | 73.79
73.1 | 72.29 | 75 | 128023 | 73.5 | 73.79
72.8 | 72.3 | 75 | 128051 | 73.2 | 73.8
72.5 | 72.7 | 75 | 128078 | 72.9 | 74.2
72.9 | 72.32 | 75 | 128107 | 73.3 | 73.82
72.4 | 72.3 | 75 | 128135 | 72.8 | 73.8
73.1 | 72.58 | 75 | 128163 | 73.5 | 74.08
74.7 | 72.29 | 75 | 128191 | 75.1 | 73.79
72.7 | 72.22 | 75 | 128220 | 73.1 | 73.72
74.3 | 72.32 | 75 | 128247 | 74.7 | 73.82
73.2 | 72.3 | 75 | 128275 | 73.6 | 73.8
73.3 | 72.29 | 75 | 128304 | 73.7 | 73.79
73.6 | 72.71 | 75 | 128331 | 74 | 74.21
73.2 | 72.29 | 75 | 128359 | 73.6 | 73.79
72.3 | 72.18 | 75 | 128388 | 72.7 | 73.68
72.1 | 72.73 | 75 | 128415 | 72.5 | 74.23
74 | 72.3 | 75 | 128444 | 74.4 | 73.8
75.9 | 72.3 | 75 | 128472 | 76.3 | 73.8
73.7 | 72.32 | 75 | 128499 | 74.1 | 73.82
74.4 | 72.29 | 75 | 128528 | 74.8 | 73.79
74 | 72.73 | 75 | 128556 | 74.4 | 74.23
72.8 | 72.29 | 75 | 128583 | 73.2 | 73.79
73.2 | 72.29 | 75 | 128611 | 73.6 | 73.79
74.3 | 72.32 | 75 | 128640 | 74.7 | 73.82
74 | 72.3 | 75 | 128667 | 74.4 | 73.8
72.5 | 72.18 | 75 | 128696 | 72.9 | 73.68
74.1 | 72.3 | 75 | 128723 | 74.5 | 73.8
75 | 72.3 | 75 | 128752 | 75.4 | 73.8
72.9 | 72.3 | 75 | 128780 | 73.3 | 73.8
73.6 | 72.73 | 75 | 128807 | 74 | 74.23
72.2 | 72.73 | 75 | 128836 | 72.6 | 74.23
72.5 | 72.3 | 75 | 128864 | 72.9 | 73.8
74.2 | 72.29 | 75 | 128891 | 74.6 | 73.79
73.6 | 72.29 | 75 | 128920 | 74 | 73.79
73.7 | 72.3 | 75 | 128948 | 74.1 | 73.8
73.4 | 72.29 | 75 | 128975 | 73.8 | 73.79
74.5 | 72.71 | 75 | 129004 | 74.9 | 74.21
73.8 | 72.29 | 75 | 129032 | 74.2 | 73.79
73.6 | 72.18 | 75 | 129060 | 74 | 73.68
72.2 | 72.29 | 75 | 129088 | 72.6 | 73.79
73.1 | 72.3 | 75 | 129117 | 73.5 | 73.8
72.9 | 72.71 | 75 | 129144 | 73.3 | 74.21
74.6 | 72.29 | 75 | 129172 | 75 | 73.79
72 | 72.29 | 75 | 129200 | 72.4 | 73.79
73.2 | 72.71 | 75 | 129228 | 73.6 | 74.21
74.4 | 72.29 | 75 | 129256 | 74.8 | 73.79
73.4 | 72.3 | 75 | 129285 | 73.8 | 73.8
74.2 | 72.29 | 75 | 129312 | 74.6 | 73.79
73 | 72.73 | 75 | 129340 | 73.4 | 74.23
72.1 | 72.3 | 75 | 129369 | 72.5 | 73.8
72.1 | 72.29 | 75 | 129396 | 72.5 | 73.79
74.6 | 72.61 | 75 | 129425 | 75 | 74.11
73.2 | 72.27 | 75 | 129453 | 73.6 | 73.77
74.4 | 72.3 | 75 | 129480 | 74.8 | 73.8
73 | 72.29 | 75 | 129509 | 73.4 | 73.79
74.1 | 72.3 | 75 | 129537 | 74.5 | 73.8
72.3 | 72.27 | 75 | 129564 | 72.7 | 73.77
73.9 | 72.56 | 75 | 129593 | 74.3 | 74.06
74.7 | 72.66 | 75 | 129620 | 75.1 | 74.16
73.3 | 72.58 | 75 | 129649 | 73.7 | 74.08
74.4 | 72.29 | 75 | 129677 | 74.8 | 73.79
73.5 | 72.29 | 75 | 129704 | 73.9 | 73.79
73.5 | 72.66 | 75 | 129733 | 73.9 | 74.16
73.5 | 72.29 | 75 | 129761 | 73.9 | 73.79
72.7 | 72.27 | 75 | 129788 | 73.1 | 73.77
74.2 | 72.71 | 75 | 129817 | 74.6 | 74.21
73.9 | 72.25 | 75 | 129845 | 74.3 | 73.75
72.8 | 72.27 | 75 | 129872 | 73.2 | 73.77
74.9 | 72.3 | 75 | 129901 | 75.3 | 73.8
73.5 | 72.3 | 75 | 129929 | 73.9 | 73.8
74.4 | 72.71 | 75 | 129957 | 74.8 | 74.21
73.1 | 72.29 | 75 | 129985 | 73.5 | 73.79
74.6 | 72.27 | 75 | 130013 | 75 | 73.77
73.8 | 72.27 | 75 | 130041 | 74.2 | 73.77
74.3 | 72.3 | 100 | 130069 | 74.7 | 73.8
73.1 | 72.27 | 100 | 130097 | 73.5 | 73.77
73.3 | 72.61 | 100 | 130125 | 73.7 | 74.11
72.4 | 72.68 | 100 | 130153 | 72.8 | 74.18
74.5 | 72.56 | 100 | 130182 | 74.9 | 74.06
73.9 | 72.71 | 100 | 130209 | 74.3 | 74.21
72.3 | 72.29 | 100 | 130237 | 72.7 | 73.79
72.4 | 72.25 | 100 | 130266 | 72.8 | 73.75
72.8 | 72.27 | 100 | 130293 | 73.2 | 73.77
72.3 | 72.27 | 100 | 130321 | 72.7 | 73.77
71.8 | 72.15 | 100 | 130350 | 72.2 | 73.65
73.4 | 72.3 | 100 | 130377 | 73.8 | 73.8
71.2 | 72.25 | 100 | 130406 | 71.6 | 73.75
72.9 | 72.65 | 100 | 130434 | 73.3 | 74.15
73.1 | 72.25 | 100 | 130461 | 73.5 | 73.75
73.4 | 72.66 | 100 | 130490 | 73.8 | 74.16
73.8 | 72.27 | 100 | 130518 | 74.2 | 73.77
74.7 | 72.25 | 100 | 130545 | 75.1 | 73.75
73.4 | 72.29 | 100 | 130574 | 73.8 | 73.79
73.4 | 72.7 | 100 | 130601 | 73.8 | 74.2
71.7 | 72.25 | 100 | 130629 | 72.1 | 73.75
72.8 | 72.65 | 100 | 130658 | 73.2 | 74.15
72.3 | 72.27 | 100 | 130685 | 72.7 | 73.77
74 | 72.66 | 100 | 130714 | 74.4 | 74.16
73.3 | 72.29 | 100 | 130742 | 73.7 | 73.79
73 | 72.27 | 100 | 130769 | 73.4 | 73.77
74.6 | 72.66 | 100 | 130798 | 75 | 74.16
73.2 | 72.25 | 100 | 130826 | 73.6 | 73.75
71.4 | 72.65 | 100 | 130853 | 71.8 | 74.15
73.6 | 72.18 | 100 | 130882 | 74 | 73.68
74.4 | 72.27 | 100 | 130910 | 74.8 | 73.77
73.8 | 72.16 | 100 | 130938 | 74.2 | 73.66
70.9 | 72.25 | 100 | 130966 | 71.3 | 73.75
72.2 | 72.25 | 100 | 130995 | 72.6 | 73.75
74.2 | 72.25 | 100 | 131022 | 74.6 | 73.75
72.6 | 72.66 | 100 | 131050 | 73 | 74.16
73.7 | 72.29 | 100 | 131078 | 74.1 | 73.79
74.3 | 72.65 | 100 | 131106 | 74.7 | 74.15
73.8 | 72.25 | 100 | 131134 | 74.2 | 73.75
72.8 | 72.27 | 100 | 131163 | 73.2 | 73.77
73 | 72.29 | 100 | 131190 | 73.4 | 73.79
72.1 | 72.65 | 100 | 131218 | 72.5 | 74.15
73.3 | 72.25 | 100 | 131247 | 73.7 | 73.75
73.6 | 72.25 | 100 | 131274 | 74 | 73.75
72.6 | 72.54 | 100 | 131303 | 73 | 74.04
73.1 | 72.25 | 100 | 131331 | 73.5 | 73.75
73.9 | 72.27 | 100 | 131358 | 74.3 | 73.77
72.5 | 72.29 | 100 | 131386 | 72.9 | 73.79
73.1 | 72.25 | 100 | 131415 | 73.5 | 73.75
73.1 | 72.27 | 100 | 131442 | 73.5 | 73.77
74.7 | 72.15 | 100 | 131471 | 75.1 | 73.65
74.9 | 72.23 | 100 | 131499 | 75.3 | 73.73
72 | 72.25 | 100 | 131527 | 72.4 | 73.75
75.8 | 72.23 | 100 | 131555 | 76.2 | 73.73
73.2 | 72.25 | 100 | 131582 | 73.6 | 73.75
72.4 | 72.65 | 100 | 131611 | 72.8 | 74.15
73.6 | 72.65 | 100 | 131639 | 74 | 74.15
73.2 | 72.25 | 100 | 131666 | 73.6 | 73.75
72.7 | 72.25 | 100 | 131694 | 73.1 | 73.75
75.1 | 72.66 | 100 | 131723 | 75.5 | 74.16
72.4 | 72.65 | 100 | 131750 | 72.8 | 74.15
72.1 | 72.65 | 100 | 131779 | 72.5 | 74.15
72.5 | 72.27 | 100 | 131807 | 72.9 | 73.77
71.6 | 72.25 | 100 | 131835 | 72 | 73.75
72.6 | 72.27 | 100 | 131863 | 73 | 73.77
73.9 | 72.65 | 100 | 131891 | 74.3 | 74.15
73.3 | 72.25 | 100 | 131918 | 73.7 | 73.75
73.7 | 72.25 | 100 | 131947 | 74.1 | 73.75
73.2 | 72.27 | 100 | 131975 | 73.6 | 73.77
72.9 | 72.15 | 100 | 132003 | 73.3 | 73.65
72.2 | 72.25 | 100 | 132031 | 72.6 | 73.75
72.4 | 72.54 | 100 | 132060 | 72.8 | 74.04
73.6 | 72.65 | 100 | 132087 | 74 | 74.15
73.1 | 72.65 | 100 | 132115 | 73.5 | 74.15
73.7 | 72.65 | 100 | 132144 | 74.1 | 74.15
73 | 72.23 | 100 | 132171 | 73.4 | 73.73
72 | 72.23 | 100 | 132199 | 72.4 | 73.73
72.7 | 72.58 | 100 | 132228 | 73.1 | 74.08
73 | 72.68 | 100 | 132255 | 73.4 | 74.18
72.9 | 72.23 | 100 | 132284 | 73.3 | 73.73
70.9 | 72.23 | 100 | 132312 | 71.3 | 73.73
71.7 | 72.22 | 100 | 132339 | 72.1 | 73.72
73.1 | 72.27 | 100 | 132368 | 73.5 | 73.77
72.8 | 72.25 | 100 | 132396 | 73.2 | 73.75
73 | 72.23 | 100 | 132423 | 73.4 | 73.73
72.4 | 72.25 | 100 | 132452 | 72.8 | 73.75
73.1 | 72.25 | 100 | 132480 | 73.5 | 73.75
73.6 | 72.68 | 100 | 132507 | 74 | 74.18
72.9 | 72.25 | 100 | 132536 | 73.3 | 73.75
72.7 | 72.23 | 100 | 132563 | 73.1 | 73.73
74.9 | 72.16 | 100 | 132592 | 75.3 | 73.66
72.5 | 72.25 | 100 | 132620 | 72.9 | 73.75
74.5 | 72.68 | 100 | 132647 | 74.9 | 74.18
72.3 | 72.23 | 100 | 132676 | 72.7 | 73.73
72.4 | 72.65 | 100 | 132704 | 72.8 | 74.15
74.1 | 72.25 | 100 | 132731 | 74.5 | 73.75
72.9 | 72.25 | 100 | 132760 | 73.3 | 73.75
73.2 | 72.23 | 100 | 132788 | 73.6 | 73.73
71.4 | 72.22 | 100 | 132816 | 71.8 | 73.72
72.7 | 72.23 | 100 | 132844 | 73.1 | 73.73
72.8 | 72.25 | 100 | 132872 | 73.2 | 73.75
72.4 | 72.23 | 100 | 132900 | 72.8 | 73.73
73.7 | 72.66 | 100 | 132928 | 74.1 | 74.16
70.5 | 72.15 | 100 | 132957 | 70.9 | 73.65
71.8 | 72.25 | 100 | 132984 | 72.2 | 73.75
72.4 | 72.66 | 100 | 133012 | 72.8 | 74.16
74.3 | 72.61 | 100 | 133040 | 74.7 | 74.11
73.4 | 72.23 | 100 | 133068 | 73.8 | 73.73
71.4 | 72.61 | 100 | 133096 | 71.8 | 74.11
71.9 | 72.11 | 100 | 133125 | 72.3 | 73.61
72.1 | 72.25 | 100 | 133152 | 72.5 | 73.75
73.7 | 72.15 | 100 | 133181 | 74.1 | 73.65
74.3 | 72.25 | 100 | 133209 | 74.7 | 73.75
72.8 | 72.68 | 100 | 133236 | 73.2 | 74.18
73.6 | 72.23 | 100 | 133264 | 74 | 73.73
71.6 | 72.66 | 100 | 133293 | 72 | 74.16
71 | 72.22 | 100 | 133320 | 71.4 | 73.72
71.7 | 72.22 | 100 | 133349 | 72.1 | 73.72
72.4 | 72.59 | 100 | 133377 | 72.8 | 74.09
72.4 | 72.23 | 100 | 133404 | 72.8 | 73.73
70.3 | 72.23 | 100 | 133433 | 70.7 | 73.73
73.2 | 72.18 | 100 | 133460 | 73.6 | 73.68
70.8 | 72.63 | 100 | 133489 | 71.2 | 74.13
70.8 | 72.18 | 100 | 133517 | 71.2 | 73.68
68.8 | 72.18 | 100 | 133544 | 69.2 | 73.68
70.1 | 72.2 | 100 | 133572 | 70.5 | 73.7
70.5 | 72.58 | 100 | 133601 | 70.9 | 74.08
71.7 | 72.22 | 100 | 133628 | 72.1 | 73.72
69.7 | 72.08 | 100 | 133657 | 70.1 | 73.58
70.7 | 72.59 | 100 | 133685 | 71.1 | 74.09
70.5 | 72.2 | 100 | 133713 | 70.9 | 73.7
70.8 | 72.65 | 100 | 133741 | 71.2 | 74.15
74.2 | 72.25 | 100 | 133769 | 74.6 | 73.75
72.6 | 72.27 | 100 | 133797 | 73 | 73.77
75.2 | 72.77 | 100 | 133825 | 75.6 | 74.27
75.6 | 72.39 | 100 | 133853 | 76 | 73.89
76.6 | 72.77 | 100 | 133881 | 77 | 74.27
78.1 | 72.49 | 100 | 133909 | 78.5 | 73.99
78 | 72.49 | 100 | 133938 | 78.4 | 73.99
75.9 | 72.54 | 100 | 133965 | 76.3 | 74.04
78.6 | 72.63 | 100 | 133993 | 79 | 74.13
78.7 | 72.68 | 100 | 134022 | 79.1 | 74.18
80.2 | 72.77 | 100 | 134049 | 80.6 | 74.27
78.5 | 73.28 | 100 | 134077 | 78.9 | 74.78
80.1 | 73.28 | 100 | 134106 | 80.5 | 74.78
80.4 | 73.21 | 100 | 134133 | 80.8 | 74.71
80.1 | 73.26 | 100 | 134162 | 80.5 | 74.76
80.7 | 73.59 | 100 | 134190 | 81.1 | 75.09
81.8 | 73.9 | 100 | 134217 | 82.2 | 75.4
83.8 | 74.09 | 100 | 134246 | 84.2 | 75.59
83.5 | 74.57 | 100 | 134274 | 83.9 | 76.07
83.9 | 74.95 | 100 | 134301 | 84.3 | 76.45
85.6 | 75.4 | 100 | 134330 | 86 | 76.9
86.3 | 76.27 | 100 | 134358 | 86.7 | 77.77
84.8 | 76.32 | 100 | 134386 | 85.2 | 77.82
87.9 | 76.96 | 100 | 134414 | 88.3 | 78.46
85 | 77.46 | 100 | 134441 | 85.4 | 78.96
86.1 | 78.8 | 100 | 134470 | 86.5 | 80.3
87.7 | 79.02 | 100 | 134498 | 88.1 | 80.52
85.3 | 79.09 | 100 | 134526 | 85.7 | 80.59
83.8 | 79.71 | 100 | 134554 | 84.2 | 81.21
89.4 | 80.1 | 100 | 134583 | 89.8 | 81.6
86.7 | 80.6 | 100 | 134610 | 87.1 | 82.1
86.2 | 81.17 | 100 | 134638 | 86.6 | 82.67
88.5 | 81.53 | 100 | 134667 | 88.9 | 83.03
87.5 | 81.96 | 100 | 134694 | 87.9 | 83.46
88.3 | 82.9 | 100 | 134722 | 88.7 | 84.4
87.8 | 83.2 | 100 | 134751 | 88.2 | 84.7
90.8 | 83.35 | 100 | 134778 | 91.2 | 84.85
89.1 | 83.73 | 100 | 134807 | 89.5 | 85.23
91.6 | 84.23 | 100 | 134835 | 92 | 85.73
91.5 | 84.74 | 100 | 134863 | 91.9 | 86.24
89.7 | 85.26 | 100 | 134891 | 90.1 | 86.76
93 | 85.91 | 100 | 134919 | 93.4 | 87.41
92.4 | 86.37 | 100 | 134947 | 92.8 | 87.87
94.3 | 86.89 | 100 | 134975 | 94.7 | 88.39
96.2 | 87.39 | 100 | 135004 | 96.6 | 88.89
93 | 87.84 | 100 | 135031 | 93.4 | 89.34
94.5 | 88.23 | 100 | 135060 | 94.9 | 89.73
93.9 | 89 | 100 | 135088 | 94.3 | 90.5
95.5 | 88.92 | 100 | 135115 | 95.9 | 90.42
97.8 | 89.6 | 100 | 135144 | 98.2 | 91.1
98.1 | 89.91 | 100 | 135172 | 98.5 | 91.41
98.5 | 90.12 | 100 | 135200 | 98.9 | 91.62
96.7 | 90.19 | 100 | 135228 | 97.1 | 91.69
97.9 | 90.07 | 100 | 135257 | 98.3 | 91.57
96.9 | 90.19 | 100 | 135284 | 97.3 | 91.69
95 | 90.17 | 100 | 135312 | 95.4 | 91.67
98.3 | 90.52 | 100 | 135341 | 98.7 | 92.02
96.5 | 89.79 | 100 | 135368 | 96.9 | 91.29
97 | 90.22 | 100 | 135396 | 97.4 | 91.72
97.4 | 90.24 | 100 | 135425 | 97.8 | 91.74
96.6 | 90.31 | 100 | 135452 | 97 | 91.81
99.3 | 90.26 | 100 | 135481 | 99.7 | 91.76
98.8 | 89.93 | 100 | 135508 | 99.2 | 91.43
95.6 | 90.26 | 100 | 135536 | 96 | 91.76
97.6 | 90.65 | 100 | 135565 | 98 | 92.15
97.3 | 89.76 | 100 | 135592 | 97.7 | 91.26
97.7 | 89.62 | 100 | 135621 | 98.1 | 91.12
96.2 | 90.17 | 100 | 135649 | 96.6 | 91.67
96.1 | 89.73 | 100 | 135676 | 96.5 | 91.23
95.6 | 89.73 | 100 | 135705 | 96 | 91.23
97.3 | 90.15 | 100 | 135733 | 97.7 | 91.65
97 | 89.73 | 100 | 135761 | 97.4 | 91.23
95.4 | 89.69 | 100 | 135789 | 95.8 | 91.19
93.7 | 89.69 | 100 | 135817 | 94.1 | 91.19
96.1 | 90.05 | 100 | 135845 | 96.5 | 91.55
96.4 | 89.78 | 100 | 135873 | 96.8 | 91.28
95.9 | 90.21 | 100 | 135901 | 96.3 | 91.71
96 | 90.27 | 100 | 135929 | 96.4 | 91.77
93.8 | 89.91 | 100 | 135957 | 94.2 | 91.41
97 | 89.73 | 100 | 135986 | 97.4 | 91.23
94.2 | 89.66 | 100 | 136013 | 94.6 | 91.16
94.3 | 89.52 | 100 | 136041 | 94.7 | 91.02
95 | 89.59 | 100 | 136070 | 95.4 | 91.09
95.4 | 89.38 | 100 | 136097 | 95.8 | 90.88
97.8 | 88.95 | 100 | 136125 | 98.2 | 90.45
100.5 | 89.21 | 100 | 136154 | 100.9 | 90.71
103.8 | 89.47 | 100 | 136181 | 104.2 | 90.97
101.4 | 88.02 | 100 | 136209 | 101.8 | 89.52
99.5 | 87.97 | 100 | 136238 | 99.9 | 89.47
106.4 | 88.4 | 100 | 136265 | 106.8 | 89.9
103.9 | 86.79 | 100 | 136294 | 104.3 | 88.29
102.9 | 86.46 | 100 | 136322 | 103.3 | 87.96
100.6 | 86.68 | 100 | 136350 | 101 | 88.18
102 | 85.82 | 100 | 136378 | 102.4 | 87.32
99.6 | 85.41 | 100 | 136406 | 100 | 86.91
99 | 86.43 | 100 | 136434 | 99.4 | 87.93
98.8 | 85.53 | 100 | 136462 | 99.2 | 87.03
103.7 | 95.05 | 100 | 136491 | 104.1 | 96.55
97.6 | 95.77 | 100 | 136518 | 98 | 97.27
96.3 | 95.89 | 100 | 136547 | 96.7 | 97.39
98.9 | 84.4 | 100 | 136573 | 99.3 | 85.9
99 | 82.71 | 100 | 136602 | 99.4 | 84.21
95.4 | 81.87 | 100 | 136630 | 95.8 | 83.37
94.8 | 82.77 | 100 | 136658 | 95.2 | 84.27
96.2 | 82.59 | 100 | 136686 | 96.6 | 84.09
94.8 | 92.15 | 100 | 136715 | 95.2 | 93.65
98.8 | 81.39 | 100 | 136742 | 99.2 | 82.89
97 | 80.79 | 100 | 136770 | 97.4 | 82.29
95.9 | 79.5 | 100 | 136798 | 96.3 | 81
97.2 | 79.66 | 100 | 136826 | 97.6 | 81.16
97.2 | 91.01 | 100 | 136855 | 97.6 | 92.51
99.3 | 91.74 | 100 | 136883 | 99.7 | 93.24
96.2 | 77.82 | 100 | 136910 | 96.6 | 79.32
94.2 | 92.32 | 100 | 136939 | 94.6 | 93.82
97.2 | 92.16 | 100 | 136967 | 97.6 | 93.66
89.4 | 77.84 | 100 | 136994 | 89.8 | 79.34
91.4 | 76.94 | 100 | 137022 | 91.8 | 78.44
89.2 | 76.48 | 100 | 137051 | 89.6 | 77.98
90.4 | 76.7 | 100 | 137078 | 90.8 | 78.2
91.1 | 76.34 | 100 | 137107 | 91.5 | 77.84
90.4 | 76.49 | 100 | 137135 | 90.8 | 77.99
86.6 | 76.27 | 100 | 137162 | 87 | 77.77
88.5 | 76.1 | 100 | 137191 | 88.9 | 77.6
90.8 | 76.53 | 100 | 137219 | 91.2 | 78.03
89.8 | 76.84 | 100 | 137246 | 90.2 | 78.34
90.5 | 77.04 | 100 | 137275 | 90.9 | 78.54
91.1 | 76.53 | 100 | 137303 | 91.5 | 78.03
89 | 76.29 | 100 | 137331 | 89.4 | 77.79
91.4 | 77.04 | 100 | 137359 | 91.8 | 78.54
90.6 | 76.43 | 100 | 137387 | 91 | 77.93
89.5 | 77.01 | 100 | 137415 | 89.9 | 78.51
91.5 | 77.08 | 100 | 137443 | 91.9 | 78.58
91 | 76.19 | 100 | 137472 | 91.4 | 77.69
96.1 | 77.08 | 100 | 137499 | 96.5 | 78.58
95.1 | 164.85 | 100 | 137532 | 95.5 | 166.35
97 | 77.13 | 100 | 137555 | 97.4 | 78.63
93.7 | 78.11 | 100 | 137583 | 94.1 | 79.61
98.3 | 99.11 | 100 | 137613 | 98.7 | 100.61
98.4 | 99.73 | 100 | 137640 | 98.8 | 101.23
98.8 | 2276.27 | 100 | 137796 | 99.2 | 2277.77
107 | 2266.86 | 100 | 137932 | 107.4 | 2268.36
116.6 | 2254.76 | 100 | 138067 | 117 | 2256.26
118.6 | 2248.66 | 100 | 138203 | 119 | 2250.16
122.3 | 2247.37 | 100 | 138337 | 122.7 | 2248.87
118.6 | 2247.63 | 100 | 138472 | 119 | 2249.13
113.1 | 98.73 | 100 | 138481 | 113.5 | 100.23
114.8 | 98.02 | 100 | 138489 | 115.2 | 99.52
113.4 | 98.52 | 100 | 138511 | 113.8 | 100.02
112.6 | 99.14 | 100 | 138539 | 113 | 100.64
116.4 | 100.21 | 100 | 138567 | 116.8 | 101.71
114.7 | 102.04 | 100 | 138595 | 115.1 | 103.54
121 | 103.06 | 100 | 138622 | 121.4 | 104.56
117.8 | 103.78 | 100 | 138651 | 118.2 | 105.28
119 | 104.45 | 100 | 138679 | 119.4 | 105.95
115.6 | 105.4 | 100 | 138707 | 116 | 106.9
117.1 | 105.17 | 100 | 138735 | 117.5 | 106.67
121.3 | 105.24 | 100 | 138764 | 121.7 | 106.74
118.8 | 105.74 | 100 | 138791 | 119.2 | 107.24
119.3 | 105.65 | 100 | 138820 | 119.7 | 107.15
113.3 | 104.5 | 100 | 138848 | 113.7 | 106
116.9 | 104.88 | 100 | 138875 | 117.3 | 106.38
112.7 | 104.38 | 100 | 138903 | 113.1 | 105.88
112.5 | 103.06 | 100 | 138932 | 112.9 | 104.56
114.9 | 102.97 | 100 | 138960 | 115.3 | 104.47
109.6 | 103.28 | 100 | 138988 | 110 | 104.78
112.4 | 102.89 | 100 | 139016 | 112.8 | 104.39
110.3 | 103.83 | 100 | 139044 | 110.7 | 105.33
114.6 | 103.68 | 100 | 139072 | 115 | 105.18
107.6 | 103.64 | 100 | 139100 | 108 | 105.14
113.9 | 103.23 | 100 | 139128 | 114.3 | 104.73
110 | 103.25 | 100 | 139156 | 110.4 | 104.75
109.9 | 103.26 | 100 | 139185 | 110.3 | 104.76
108.7 | 103.25 | 100 | 139212 | 109.1 | 104.75
110 | 103.14 | 100 | 139240 | 110.4 | 104.64
108.3 | 102.56 | 100 | 139269 | 108.7 | 104.06
105.8 | 102.89 | 100 | 139296 | 106.2 | 104.39
111 | 102.34 | 100 | 139324 | 111.4 | 103.84
111 | 102.58 | 100 | 139353 | 111.4 | 104.08
112.2 | 102.3 | 100 | 139380 | 112.6 | 103.8
111 | 101.6 | 100 | 139409 | 111.4 | 103.1
109.5 | 101.29 | 100 | 139437 | 109.9 | 102.79
113.3 | 101.17 | 100 | 139464 | 113.7 | 102.67
113.5 | 101.29 | 100 | 139493 | 113.9 | 102.79
111.8 | 101.55 | 100 | 139521 | 112.2 | 103.05
110 | 101.41 | 100 | 139549 | 110.4 | 102.91
111.6 | 100.82 | 100 | 139577 | 112 | 102.32
110.9 | 100.86 | 100 | 139604 | 111.3 | 102.36
113 | 100.74 | 100 | 139633 | 113.4 | 102.24
110.9 | 100.34 | 100 | 139661 | 111.3 | 101.84
107.6 | 100.52 | 100 | 139688 | 108 | 102.02
107.3 | 100.38 | 100 | 139717 | 107.7 | 101.88
104.4 | 100.77 | 100 | 139745 | 104.8 | 102.27
107.8 | 100.34 | 100 | 139772 | 108.2 | 101.84
104.4 | 100.52 | 100 | 139801 | 104.8 | 102.02
108 | 99.97 | 100 | 139829 | 108.4 | 101.47
105.7 | 100.24 | 100 | 139857 | 106.1 | 101.74
105.5 | 99.67 | 100 | 139885 | 105.9 | 101.17
105.8 | 99.57 | 100 | 139913 | 106.2 | 101.07
107.1 | 99.76 | 100 | 139941 | 107.5 | 101.26
103.5 | 99.19 | 100 | 139969 | 103.9 | 100.69
106.3 | 99.07 | 100 | 139998 | 106.7 | 100.57
108.5 | 98.56 | 100 | 140025 | 108.9 | 100.06
107.8 | 98.54 | 100 | 140054 | 108.2 | 100.04
106.4 | 98.78 | 100 | 140082 | 106.8 | 100.28
108.5 | 98.68 | 100 | 140109 | 108.9 | 100.18
105.4 | 98.73 | 100 | 140138 | 105.8 | 100.23
106.7 | 99.24 | 100 | 140166 | 107.1 | 100.74
106.6 | 99.28 | 100 | 140194 | 107 | 100.78
108.6 | 99.28 | 100 | 140222 | 109 | 100.78
107.6 | 98.87 | 100 | 140250 | 108 | 100.37
108.5 | 98.69 | 100 | 140278 | 108.9 | 100.19
108 | 99.18 | 100 | 140306 | 108.4 | 100.68
104.5 | 98.63 | 100 | 140334 | 104.9 | 100.13
103.8 | 98.38 | 100 | 140362 | 104.2 | 99.88
105.5 | 98.35 | 100 | 140390 | 105.9 | 99.85
107.4 | 98.57 | 100 | 140419 | 107.8 | 100.07
105.5 | 98.51 | 100 | 140446 | 105.9 | 100.01
104.8 | 98.06 | 100 | 140474 | 105.2 | 99.56
105.8 | 98.73 | 100 | 140503 | 106.2 | 100.23
106.3 | 98.21 | 100 | 140530 | 106.7 | 99.71
104.7 | 98.47 | 100 | 140559 | 105.1 | 99.97
101.9 | 97.56 | 100 | 140587 | 102.3 | 99.06
106.8 | 97.63 | 100 | 140614 | 107.2 | 99.13
103.8 | 97.9 | 100 | 140643 | 104.2 | 99.4
102.1 | 97.53 | 100 | 140670 | 102.5 | 99.03
104 | 97.97 | 100 | 140698 | 104.4 | 99.47
103.2 | 97.54 | 100 | 140727 | 103.6 | 99.04
103.7 | 98.02 | 100 | 140754 | 104.1 | 99.52
104.1 | 97.41 | 100 | 140783 | 104.5 | 98.91
101.1 | 97.32 | 100 | 140811 | 101.5 | 98.82
103.6 | 97.39 | 100 | 140838 | 104 | 98.89
102.7 | 97.75 | 100 | 140867 | 103.1 | 99.25
102 | 97.44 | 100 | 140895 | 102.4 | 98.94
102 | 97.39 | 100 | 140923 | 102.4 | 98.89
101.6 | 97.37 | 100 | 140951 | 102 | 98.87
99.2 | 97.85 | 100 | 140979 | 99.6 | 99.35
97.3 | 97.29 | 100 | 141007 | 97.7 | 98.79
96.8 | 97.34 | 100 | 141035 | 97.2 | 98.84
98 | 97.7 | 100 | 141064 | 98.4 | 99.2
93.7 | 97.04 | 100 | 141091 | 94.1 | 98.54
97.6 | 97.04 | 100 | 141119 | 98 | 98.54
98 | 97.25 | 100 | 141148 | 98.4 | 98.75
97.8 | 96.77 | 100 | 141175 | 98.2 | 98.27
96 | 97.29 | 100 | 141203 | 96.4 | 98.79
100 | 96.72 | 100 | 141232 | 100.4 | 98.22
98.2 | 96.79 | 100 | 141259 | 98.6 | 98.29
98.8 | 97.13 | 100 | 141288 | 99.2 | 98.63
99 | 96.67 | 100 | 141316 | 99.4 | 98.17
99 | 96.8 | 100 | 141343 | 99.4 | 98.3
97.1 | 96.63 | 100 | 141372 | 97.5 | 98.13
96.3 | 96.62 | 100 | 141400 | 96.7 | 98.12
93.9 | 97.13 | 100 | 141427 | 94.3 | 98.63
93 | 96.6 | 100 | 141456 | 93.4 | 98.1
97.4 | 96.7 | 100 | 141484 | 97.8 | 98.2
95.5 | 96.62 | 100 | 141512 | 95.9 | 98.12
95.9 | 96.62 | 100 | 141540 | 96.3 | 98.12
96.3 | 97.18 | 100 | 141568 | 96.7 | 98.68
97.1 | 97.13 | 100 | 141596 | 97.5 | 98.63
97.8 | 96.7 | 100 | 141624 | 98.2 | 98.2
97.9 | 96.86 | 100 | 141651 | 98.3 | 98.36
98.6 | 96.72 | 100 | 141680 | 99 | 98.22
93.6 | 96.84 | 100 | 141709 | 94 | 98.34
94.5 | 96.74 | 100 | 141736 | 94.9 | 98.24
94.7 | 96.86 | 100 | 141764 | 95.1 | 98.36
97.2 | 96.74 | 100 | 141793 | 97.6 | 98.24
92.9 | 96.74 | 100 | 141820 | 93.3 | 98.24
96.6 | 96.84 | 100 | 141848 | 97 | 98.34
97.2 | 97.15 | 100 | 141877 | 97.6 | 98.65
95.8 | 97.11 | 100 | 141904 | 96.2 | 98.61
93.8 | 96.77 | 100 | 141932 | 94.2 | 98.27
99.7 | 97.1 | 100 | 141961 | 100.1 | 98.6
97 | 96.74 | 100 | 141988 | 97.4 | 98.24
93.4 | 96.63 | 100 | 142017 | 93.8 | 98.13
96.6 | 96.63 | 100 | 142045 | 97 | 98.13
95.8 | 96.74 | 100 | 142072 | 96.2 | 98.24
94.3 | 96.6 | 100 | 142101 | 94.7 | 98.1
96.5 | 96.99 | 100 | 142129 | 96.9 | 98.49
93.2 | 96.63 | 100 | 142156 | 93.6 | 98.13
95.2 | 96.58 | 100 | 142185 | 95.6 | 98.08
95.2 | 96.99 | 100 | 142213 | 95.6 | 98.49
95.6 | 96.87 | 100 | 142241 | 96 | 98.37
95.5 | 96.53 | 100 | 142269 | 95.9 | 98.03
96.8 | 96.56 | 100 | 142297 | 97.2 | 98.06
95.1 | 96.89 | 100 | 142325 | 95.5 | 98.39
97.8 | 96.87 | 100 | 142353 | 98.2 | 98.37
94.6 | 96.86 | 100 | 142382 | 95 | 98.36
94.9 | 96.55 | 100 | 142409 | 95.3 | 98.05
95.6 | 96.6 | 100 | 142437 | 96 | 98.1
96.4 | 96.91 | 100 | 142466 | 96.8 | 98.41
95.4 | 97.03 | 100 | 142493 | 95.8 | 98.53
97 | 96.6 | 100 | 142521 | 97.4 | 98.1
93.3 | 96.48 | 100 | 142550 | 93.7 | 97.98
95.5 | 96.58 | 100 | 142578 | 95.9 | 98.08
96.8 | 96.49 | 100 | 142606 | 97.2 | 97.99
97.2 | 96.6 | 100 | 142633 | 97.6 | 98.1
95.8 | 96.56 | 100 | 142661 | 96.2 | 98.06
93.9 | 96.44 | 100 | 142690 | 94.3 | 97.94
92.8 | 96.99 | 100 | 142717 | 93.2 | 98.49
96.3 | 97.03 | 100 | 142745 | 96.7 | 98.53
97.2 | 97.08 | 100 | 142774 | 97.6 | 98.58
96.9 | 96.65 | 100 | 142802 | 97.3 | 98.15
97.1 | 96.56 | 100 | 142830 | 97.5 | 98.06
98.2 | 97.08 | 100 | 142858 | 98.6 | 98.58
100.3 | 96.63 | 100 | 142886 | 100.7 | 98.13
96.1 | 97.82 | 100 | 142914 | 96.5 | 99.32
93.5 | 97.08 | 100 | 142942 | 93.9 | 98.58
98.2 | 96.55 | 100 | 142970 | 98.6 | 98.05
95.9 | 97.37 | 100 | 142998 | 96.3 | 98.87
97.4 | 97.08 | 100 | 143026 | 97.8 | 98.58
98.9 | 97.06 | 100 | 143054 | 99.3 | 98.56
93.8 | 97.08 | 100 | 143082 | 94.2 | 98.58
95.6 | 96.92 | 100 | 143111 | 96 | 98.42
92.6 | 97.04 | 100 | 143138 | 93 | 98.54
92.6 | 97.04 | 100 | 143166 | 93 | 98.54
90 | 96.46 | 100 | 143195 | 90.4 | 97.96
94.1 | 97.03 | 100 | 143222 | 94.5 | 98.53
88.6 | 96.6 | 100 | 143250 | 89 | 98.1
91.5 | 96.49 | 100 | 143279 | 91.9 | 97.99
89.9 | 96.92 | 100 | 143307 | 90.3 | 98.42
86.5 | 96.48 | 100 | 143335 | 86.9 | 97.98
93.8 | 97.03 | 100 | 143363 | 94.2 | 98.53
96.3 | 96.49 | 100 | 143391 | 96.7 | 97.99
94.1 | 96.94 | 100 | 143419 | 94.5 | 98.44
93 | 96.62 | 100 | 143447 | 93.4 | 98.12
95.8 | 96.55 | 100 | 143475 | 96.2 | 98.05
98.9 | 97.85 | 100 | 143503 | 99.3 | 99.35
99.6 | 96.68 | 100 | 143531 | 100 | 98.18
97.7 | 97.04 | 100 | 143559 | 98.1 | 98.54
98.9 | 97.47 | 100 | 143587 | 99.3 | 98.97
103 | 97.9 | 100 | 143616 | 103.4 | 99.4
102.3 | 96.63 | 100 | 143643 | 102.7 | 98.13
100.7 | 97.06 | 100 | 143672 | 101.1 | 98.56
100.4 | 96.63 | 100 | 143699 | 100.8 | 98.13
99.2 | 96.72 | 100 | 143727 | 99.6 | 98.22
100.1 | 97.89 | 100 | 143756 | 100.5 | 99.39
97.3 | 97.03 | 100 | 143783 | 97.7 | 98.53
97.8 | 97.11 | 100 | 143811 | 98.2 | 98.61
94.6 | 96.55 | 100 | 143840 | 95 | 98.05
92.6 | 97.96 | 100 | 143867 | 93 | 99.46
91 | 97.15 | 100 | 143896 | 91.4 | 98.65
95.4 | 96.63 | 100 | 143924 | 95.8 | 98.13
95.2 | 97.18 | 100 | 143951 | 95.6 | 98.68
97.1 | 96.77 | 100 | 143979 | 97.5 | 98.27
94.3 | 97.1 | 100 | 144008 | 94.7 | 98.6
95.1 | 97.18 | 100 | 144035 | 95.5 | 98.68
98.2 | 97.06 | 100 | 144064 | 98.6 | 98.56
96.6 | 96.62 | 100 | 144092 | 97 | 98.12
97.5 | 97.08 | 100 | 144120 | 97.9 | 98.58
97.9 | 96.63 | 100 | 144148 | 98.3 | 98.13
97.9 | 97.2 | 100 | 144176 | 98.3 | 98.7
98.7 | 97.1 | 100 | 144204 | 99.1 | 98.6
97.5 | 96.67 | 100 | 144232 | 97.9 | 98.17
96.1 | 97.22 | 100 | 144260 | 96.5 | 98.72
102.3 | 97.1 | 100 | 144288 | 102.7 | 98.6
98.4 | 97.08 | 100 | 144316 | 98.8 | 98.58
98.2 | 96.72 | 100 | 144344 | 98.6 | 98.22
97.6 | 96.62 | 100 | 144372 | 98 | 98.12
94.6 | 97.04 | 100 | 144401 | 95 | 98.54
94.7 | 97.47 | 100 | 144429 | 95.1 | 98.97
92.9 | 97.99 | 100 | 144456 | 93.3 | 99.49
93.5 | 96.58 | 100 | 144485 | 93.9 | 98.08
95.3 | 96.6 | 100 | 144513 | 95.7 | 98.1
92 | 97.13 | 100 | 144540 | 92.4 | 98.63
95.1 | 96.6 | 100 | 144569 | 95.5 | 98.1
100.8 | 97.01 | 100 | 144596 | 101.2 | 98.51
95.2 | 97.13 | 100 | 144624 | 95.6 | 98.63
97.8 | 96.6 | 100 | 144653 | 98.2 | 98.1
96.2 | 97.96 | 100 | 144680 | 96.6 | 99.46
93.6 | 96.56 | 100 | 144709 | 94 | 98.06
94.9 | 97.97 | 100 | 144737 | 95.3 | 99.47
92.3 | 97.11 | 100 | 144765 | 92.7 | 98.61
95.2 | 97.03 | 100 | 144793 | 95.6 | 98.53
96.3 | 97.13 | 100 | 144821 | 96.7 | 98.63
95 | 97.04 | 100 | 144849 | 95.4 | 98.54
97.1 | 96.62 | 100 | 144877 | 97.5 | 98.12
95.4 | 96.72 | 100 | 144905 | 95.8 | 98.22
96.1 | 97.03 | 100 | 144933 | 96.5 | 98.53
94.8 | 96.56 | 100 | 144961 | 95.2 | 98.06
96.1 | 97.87 | 100 | 144990 | 96.5 | 99.37
95.1 | 97.03 | 100 | 145017 | 95.5 | 98.53
97.7 | 96.7 | 100 | 145045 | 98.1 | 98.2
95.8 | 96.6 | 100 | 145074 | 96.2 | 98.1
96.2 | 97.04 | 100 | 145101 | 96.6 | 98.54
97.8 | 97.15 | 100 | 145129 | 98.2 | 98.65
96.7 | 97.08 | 100 | 145158 | 97.1 | 98.58
99.3 | 96.62 | 100 | 145185 | 99.7 | 98.12
97.6 | 97.16 | 100 | 145213 | 98 | 98.66
96.8 | 97.15 | 100 | 145242 | 97.2 | 98.65
97.2 | 97.16 | 100 | 145269 | 97.6 | 98.66
97.9 | 97.06 | 100 | 145298 | 98.3 | 98.56
97.7 | 97.18 | 100 | 145326 | 98.1 | 98.68
98.3 | 97.2 | 100 | 145353 | 98.7 | 98.7
98.2 | 97.1 | 100 | 145382 | 98.6 | 98.6
98.8 | 97.2 | 100 | 145410 | 99.2 | 98.7
99.3 | 96.79 | 100 | 145437 | 99.7 | 98.29
100.6 | 96.8 | 100 | 145466 | 101 | 98.3
99.8 | 97.15 | 100 | 145495 | 100.2 | 98.65
95.3 | 97.15 | 100 | 145522 | 95.7 | 98.65
101.2 | 96.84 | 100 | 145550 | 101.6 | 98.34
100.6 | 96.74 | 100 | 145579 | 101 | 98.24
102.2 | 97.15 | 100 | 145606 | 102.6 | 98.65
102.4 | 96.84 | 100 | 145634 | 102.8 | 98.34
100.5 | 96.72 | 100 | 145662 | 100.9 | 98.22
97.1 | 96.8 | 100 | 145690 | 97.5 | 98.3
99 | 97.25 | 100 | 145718 | 99.4 | 98.75
99.1 | 96.74 | 100 | 145746 | 99.5 | 98.24
100 | 97.27 | 100 | 145774 | 100.4 | 98.77
98.8 | 96.72 | 100 | 145803 | 99.2 | 98.22
97.1 | 96.75 | 100 | 145830 | 97.5 | 98.25
99.9 | 97.27 | 100 | 145858 | 100.3 | 98.77
102 | 96.72 | 100 | 145887 | 102.4 | 98.22
101.6 | 97.27 | 100 | 145914 | 102 | 98.77
100.5 | 96.7 | 100 | 145943 | 100.9 | 98.2
98.2 | 96.82 | 100 | 145971 | 98.6 | 98.32
101.1 | 96.84 | 100 | 145998 | 101.5 | 98.34
103.3 | 96.75 | 100 | 146027 | 103.7 | 98.25
101.5 | 97.3 | 100 | 146055 | 101.9 | 98.8
98.9 | 96.74 | 100 | 146083 | 99.3 | 98.24
100.8 | 96.75 | 100 | 146111 | 101.2 | 98.25
101.2 | 96.84 | 100 | 146139 | 101.6 | 98.34
99.2 | 96.72 | 100 | 146167 | 99.6 | 98.22
101.2 | 97.3 | 100 | 146195 | 101.6 | 98.8
99.7 | 96.86 | 100 | 146223 | 100.1 | 98.36
100.1 | 97.16 | 100 | 146251 | 100.5 | 98.66
100.1 | 96.8 | 100 | 146279 | 100.5 | 98.3
102 | 96.67 | 100 | 146308 | 102.4 | 98.17
102 | 96.67 | 100 | 146335 | 102.4 | 98.17
98.5 | 96.74 | 100 | 146363 | 98.9 | 98.24
101.7 | 97.08 | 100 | 146392 | 102.1 | 98.58
100.5 | 96.65 | 100 | 146419 | 100.9 | 98.15
99.2 | 97.2 | 100 | 146447 | 99.6 | 98.7
101.1 | 96.65 | 100 | 146476 | 101.5 | 98.15
98.1 | 96.75 | 100 | 146503 | 98.5 | 98.25
98.6 | 96.65 | 100 | 146532 | 99 | 98.15
100.6 | 96.75 | 100 | 146560 | 101 | 98.25
96.7 | 96.63 | 100 | 146588 | 97.1 | 98.13
98.8 | 96.6 | 100 | 146616 | 99.2 | 98.1
98.5 | 96.68 | 100 | 146643 | 98.9 | 98.18
95.5 | 96.72 | 100 | 146672 | 95.9 | 98.22
94.8 | 96.56 | 100 | 146700 | 95.2 | 98.06
95.6 | 97.03 | 100 | 146728 | 96 | 98.53
97.2 | 97.03 | 100 | 146756 | 97.6 | 98.53
97.1 | 97.11 | 100 | 146784 | 97.5 | 98.61
95.7 | 97.46 | 100 | 146812 | 96.1 | 98.96
97.5 | 97.01 | 100 | 146840 | 97.9 | 98.51
96.3 | 97.13 | 100 | 146868 | 96.7 | 98.63
95.6 | 97.03 | 100 | 146896 | 96 | 98.53
97.7 | 96.58 | 100 | 146924 | 98.1 | 98.08
98 | 96.67 | 100 | 146952 | 98.4 | 98.17
96.6 | 96.56 | 100 | 146980 | 97 | 98.06
94.9 | 97.08 | 100 | 147008 | 95.3 | 98.58
94.7 | 97.41 | 100 | 147037 | 95.1 | 98.91
93.9 | 96.63 | 100 | 147064 | 94.3 | 98.13
94.5 | 97.9 | 100 | 147092 | 94.9 | 99.4
91.9 | 96.49 | 100 | 147121 | 92.3 | 97.99
92.5 | 96.62 | 100 | 147148 | 92.9 | 98.12
93.9 | 96.63 | 100 | 147176 | 94.3 | 98.13
95.1 | 96.98 | 100 | 147205 | 95.5 | 98.48
95.4 | 97.11 | 100 | 147232 | 95.8 | 98.61
96.3 | 97.03 | 100 | 147261 | 96.7 | 98.53
97.4 | 96.7 | 100 | 147289 | 97.8 | 98.2
96.7 | 96.7 | 100 | 147317 | 97.1 | 98.2
97.8 | 96.56 | 100 | 147345 | 98.2 | 98.06
98.2 | 97.54 | 100 | 147373 | 98.6 | 99.04
98.6 | 96.6 | 100 | 147401 | 99 | 98.1
97.5 | 97.42 | 100 | 147429 | 97.9 | 98.92
99.7 | 96.63 | 100 | 147457 | 100.1 | 98.13
97.2 | 96.99 | 100 | 147485 | 97.6 | 98.49
96.3 | 97.13 | 100 | 147513 | 96.7 | 98.63
97.4 | 97.87 | 100 | 147542 | 97.8 | 99.37
96 | 97.01 | 100 | 147569 | 96.4 | 98.51
97 | 97.54 | 100 | 147597 | 97.4 | 99.04
97.9 | 96.6 | 100 | 147625 | 98.3 | 98.1
96.7 | 96.55 | 100 | 147653 | 97.1 | 98.05
98.4 | 97.1 | 100 | 147681 | 98.8 | 98.6
96.9 | 96.56 | 100 | 147709 | 97.3 | 98.06
96.9 | 97.01 | 100 | 147737 | 97.3 | 98.51
97.1 | 96.68 | 100 | 147765 | 97.5 | 98.18
96.7 | 97.1 | 100 | 147793 | 97.1 | 98.6
96 | 97.01 | 100 | 147822 | 96.4 | 98.51
96.7 | 96.56 | 100 | 147850 | 97.1 | 98.06
94.7 | 97.56 | 100 | 147877 | 95.1 | 99.06
99.1 | 96.99 | 100 | 147906 | 99.5 | 98.49
99.6 | 97.46 | 100 | 147934 | 100 | 98.96
95.9 | 97.56 | 100 | 147961 | 96.3 | 99.06
98.6 | 97.87 | 100 | 147990 | 99 | 99.37
96.8 | 96.6 | 100 | 148018 | 97.2 | 98.1
99.2 | 96.68 | 100 | 148045 | 99.6 | 98.18
98.8 | 96.56 | 100 | 148074 | 99.2 | 98.06
95.9 | 96.68 | 100 | 148102 | 96.3 | 98.18
97.5 | 97.01 | 100 | 148130 | 97.9 | 98.51
97.7 | 96.56 | 100 | 148158 | 98.1 | 98.06
100.4 | 97.15 | 100 | 148186 | 100.8 | 98.65
94 | 96.56 | 100 | 148214 | 94.4 | 98.06
99.8 | 96.56 | 100 | 148242 | 100.2 | 98.06
95.5 | 97.11 | 100 | 148270 | 95.9 | 98.61
99.9 | 97.46 | 100 | 148298 | 100.3 | 98.96
92.8 | 96.7 | 100 | 148326 | 93.2 | 98.2
94.7 | 96.58 | 100 | 148355 | 95.1 | 98.08
94.9 | 97.15 | 100 | 148382 | 95.3 | 98.65
96.2 | 97.03 | 100 | 148411 | 96.6 | 98.53
97.2 | 96.55 | 100 | 148439 | 97.6 | 98.05
99.6 | 97.53 | 100 | 148466 | 100 | 99.03
99.2 | 96.99 | 100 | 148495 | 99.6 | 98.49
96.3 | 97.01 | 100 | 148523 | 96.7 | 98.51
97.7 | 97.11 | 100 | 148550 | 98.1 | 98.61
100.2 | 96.58 | 100 | 148579 | 100.6 | 98.08
93.9 | 96.58 | 100 | 148606 | 94.3 | 98.08
96.2 | 97.13 | 100 | 148634 | 96.6 | 98.63
98.1 | 96.68 | 100 | 148663 | 98.5 | 98.18
101.5 | 96.67 | 100 | 148690 | 101.9 | 98.17
96.2 | 96.6 | 100 | 148719 | 96.6 | 98.1
97.2 | 97.51 | 100 | 148747 | 97.6 | 99.01
99.1 | 97.11 | 100 | 148774 | 99.5 | 98.61
96.1 | 97.01 | 100 | 148803 | 96.5 | 98.51
98.8 | 97.97 | 100 | 148831 | 99.2 | 99.47
97.8 | 97.1 | 100 | 148859 | 98.2 | 98.6
98.5 | 96.56 | 100 | 148887 | 98.9 | 98.06
96.3 | 96.68 | 100 | 148915 | 96.7 | 98.18
97.8 | 97.03 | 100 | 148943 | 98.2 | 98.53
95.7 | 97.13 | 100 | 148971 | 96.1 | 98.63
96.4 | 96.6 | 100 | 149000 | 96.8 | 98.1
95 | 96.6 | 100 | 149027 | 95.4 | 98.1
100.6 | 97.15 | 100 | 149055 | 101 | 98.65
98.3 | 97.89 | 100 | 149084 | 98.7 | 99.39
98.5 | 97.15 | 100 | 149111 | 98.9 | 98.65
98.6 | 96.72 | 100 | 149139 | 99 | 98.22
96.2 | 97.06 | 100 | 149168 | 96.6 | 98.56
98.4 | 96.74 | 100 | 149195 | 98.8 | 98.24
100.1 | 97.16 | 100 | 149223 | 100.5 | 98.66
99.5 | 96.6 | 100 | 149252 | 99.9 | 98.1
96.7 | 96.72 | 100 | 149279 | 97.1 | 98.22
100 | 97.46 | 100 | 149308 | 100.4 | 98.96
96 | 97.44 | 100 | 149336 | 96.4 | 98.94
97.3 | 97.54 | 100 | 149363 | 97.7 | 99.04
98.3 | 96.99 | 100 | 149392 | 98.7 | 98.49
98 | 97.11 | 100 | 149420 | 98.4 | 98.61
98.5 | 96.58 | 100 | 149448 | 98.9 | 98.08
98.2 | 96.6 | 100 | 149476 | 98.6 | 98.1
98.9 | 97.13 | 100 | 149504 | 99.3 | 98.63
96.6 | 96.58 | 100 | 149532 | 97 | 98.08
96.1 | 97.01 | 100 | 149560 | 96.5 | 98.51
96.5 | 96.68 | 100 | 149587 | 96.9 | 98.18
99 | 97.1 | 100 | 149616 | 99.4 | 98.6
97.1 | 97.11 | 100 | 149644 | 97.5 | 98.61
96.1 | 97.01 | 100 | 149672 | 96.5 | 98.51
99.5 | 97.1 | 100 | 149700 | 99.9 | 98.6
96.3 | 96.68 | 100 | 149728 | 96.7 | 98.18
97.4 | 97.85 | 100 | 149756 | 97.8 | 99.35
95.7 | 96.63 | 100 | 149784 | 96.1 | 98.13
98.6 | 97.08 | 100 | 149813 | 99 | 98.58
94.2 | 96.55 | 100 | 149840 | 94.6 | 98.05
95.4 | 96.65 | 100 | 149868 | 95.8 | 98.15
98.8 | 96.53 | 100 | 149897 | 99.2 | 98.03
97.5 | 97.51 | 100 | 149924 | 97.9 | 99.01
96.8 | 97.41 | 100 | 149953 | 97.2 | 98.91
95.9 | 96.55 | 100 | 149981 | 96.3 | 98.05
95.1 | 97.97 | 100 | 150008 | 95.5 | 99.47
98.2 | 97.03 | 100 | 150037 | 98.6 | 98.53
98.5 | 96.68 | 100 | 150065 | 98.9 | 98.18
98 | 97.54 | 100 | 150092 | 98.4 | 99.04
94.7 | 96.98 | 100 | 150121 | 95.1 | 98.48
96.3 | 97.1 | 100 | 150149 | 96.7 | 98.6
97.6 | 96.65 | 100 | 150176 | 98 | 98.15
98.9 | 96.99 | 100 | 150205 | 99.3 | 98.49
97.7 | 96.53 | 100 | 150234 | 98.1 | 98.03
95.8 | 96.51 | 100 | 150261 | 96.2 | 98.01
96.5 | 96.62 | 100 | 150289 | 96.9 | 98.12
96 | 96.63 | 100 | 150318 | 96.4 | 98.13
95.7 | 96.53 | 100 | 150345 | 96.1 | 98.03
95.8 | 96.6 | 100 | 150373 | 96.2 | 98.1
96.7 | 97.06 | 100 | 150402 | 97.1 | 98.56
93.3 | 96.94 | 100 | 150429 | 93.7 | 98.44
97.2 | 97.04 | 100 | 150457 | 97.6 | 98.54
97.4 | 96.49 | 100 | 150486 | 97.8 | 97.99
95.2 | 96.62 | 100 | 150513 | 95.6 | 98.12
95.4 | 96.53 | 100 | 150542 | 95.8 | 98.03
99.2 | 96.99 | 100 | 150569 | 99.6 | 98.49
97.6 | 96.63 | 100 | 150597 | 98 | 98.13
95.6 | 96.55 | 100 | 150626 | 96 | 98.05
97.6 | 96.55 | 100 | 150653 | 98 | 98.05
96.2 | 96.63 | 100 | 150681 | 96.6 | 98.13
99.2 | 96.96 | 100 | 150710 | 99.6 | 98.46
97.5 | 96.65 | 100 | 150737 | 97.9 | 98.15
98.4 | 96.99 | 100 | 150766 | 98.8 | 98.49
97.9 | 97.08 | 100 | 150794 | 98.3 | 98.58
99.7 | 97.47 | 100 | 150821 | 100.1 | 98.97
95 | 96.55 | 100 | 150850 | 95.4 | 98.05
96 | 96.65 | 100 | 150878 | 96.4 | 98.15
99.1 | 97.08 | 100 | 150905 | 99.5 | 98.58
96.1 | 96.55 | 100 | 150934 | 96.5 | 98.05
93.5 | 97.03 | 100 | 150963 | 93.9 | 98.53
100.1 | 96.51 | 100 | 150990 | 100.5 | 98.01
98.3 | 97.1 | 100 | 151018 | 98.7 | 98.6
98.4 | 96.98 | 100 | 151047 | 98.8 | 98.48
97.9 | 96.53 | 100 | 151074 | 98.3 | 98.03
97.7 | 96.63 | 100 | 151102 | 98.1 | 98.13
94.9 | 96.99 | 100 | 151131 | 95.3 | 98.49
95.1 | 96.56 | 100 | 151158 | 95.5 | 98.06
95.3 | 96.65 | 100 | 151186 | 95.7 | 98.15
94.8 | 96.53 | 100 | 151215 | 95.2 | 98.03
96.5 | 97.1 | 100 | 151242 | 96.9 | 98.6
97.7 | 96.53 | 100 | 151271 | 98.1 | 98.03
97.9 | 97.82 | 100 | 151299 | 98.3 | 99.32
95.9 | 96.63 | 100 | 151326 | 96.3 | 98.13
99.8 | 96.53 | 100 | 151355 | 100.2 | 98.03
98.2 | 96.96 | 100 | 151383 | 98.6 | 98.46
96.6 | 96.6 | 100 | 151410 | 97 | 98.1
97 | 97.49 | 100 | 151439 | 97.4 | 98.99
96.4 | 97.06 | 100 | 151467 | 96.8 | 98.56
96.3 | 97.39 | 100 | 151495 | 96.7 | 98.89
98.8 | 96.62 | 100 | 151523 | 99.2 | 98.12
98.7 | 97.06 | 100 | 151550 | 99.1 | 98.56
98.3 | 96.94 | 100 | 151579 | 98.7 | 98.44
98 | 97.47 | 100 | 151607 | 98.4 | 98.97
101.8 | 97.51 | 100 | 151634 | 102.2 | 99.01
99.5 | 96.53 | 100 | 151663 | 99.9 | 98.03
97.2 | 97.92 | 100 | 151691 | 97.6 | 99.42
95.6 | 96.53 | 100 | 151719 | 96 | 98.03
96.7 | 97.82 | 100 | 151747 | 97.1 | 99.32
95.4 | 97.06 | 100 | 151775 | 95.8 | 98.56
96.6 | 97.04 | 100 | 151803 | 97 | 98.54
99.7 | 97.06 | 100 | 151831 | 100.1 | 98.56
97.3 | 96.51 | 100 | 151860 | 97.7 | 98.01
97.8 | 97.49 | 100 | 151887 | 98.2 | 98.99
95.4 | 96.62 | 100 | 151915 | 95.8 | 98.12
98.4 | 96.94 | 100 | 151944 | 98.8 | 98.44
93.9 | 96.63 | 100 | 151971 | 94.3 | 98.13
94.4 | 97.94 | 100 | 152000 | 94.8 | 99.44
95.9 | 97.84 | 100 | 152028 | 96.3 | 99.34
97.3 | 97.1 | 100 | 152055 | 97.7 | 98.6
95.7 | 96.99 | 100 | 152084 | 96.1 | 98.49
96.6 | 97.08 | 100 | 152112 | 97 | 98.58
96.8 | 96.98 | 100 | 152140 | 97.2 | 98.48
94.8 | 96.98 | 100 | 152168 | 95.2 | 98.48
98.5 | 97.1 | 100 | 152196 | 98.9 | 98.6
99.7 | 96.58 | 100 | 152224 | 100.1 | 98.08
101.3 | 96.99 | 100 | 152252 | 101.7 | 98.49
99.8 | 97.1 | 100 | 152280 | 100.2 | 98.6
98 | 97.41 | 100 | 152308 | 98.4 | 98.91
100.4 | 96.68 | 100 | 152336 | 100.8 | 98.18
96 | 96.68 | 100 | 152364 | 96.4 | 98.18
98.1 | 96.72 | 100 | 152392 | 98.5 | 98.22
97.6 | 97.01 | 100 | 152421 | 98 | 98.51
97.7 | 97.03 | 100 | 152449 | 98.1 | 98.53
98.6 | 96.67 | 100 | 152476 | 99 | 98.17
96 | 96.99 | 100 | 152505 | 96.4 | 98.49
98.2 | 96.58 | 100 | 152532 | 98.6 | 98.08
101.4 | 97.53 | 100 | 152560 | 101.8 | 99.03
95.4 | 97.03 | 100 | 152589 | 95.8 | 98.53
95.9 | 97.03 | 100 | 152616 | 96.3 | 98.53
96.8 | 97.13 | 100 | 152644 | 97.2 | 98.63
98.8 | 97.11 | 100 | 152673 | 99.2 | 98.61
98.1 | 97.11 | 100 | 152700 | 98.5 | 98.61
97.4 | 97.01 | 100 | 152729 | 97.8 | 98.51
98.4 | 96.67 | 100 | 152757 | 98.8 | 98.17
96.7 | 97.11 | 100 | 152784 | 97.1 | 98.61
98.3 | 96.58 | 100 | 152813 | 98.7 | 98.08
98.4 | 97.97 | 100 | 152841 | 98.8 | 99.47
99.4 | 96.65 | 100 | 152869 | 99.8 | 98.15
95.5 | 96.56 | 100 | 152897 | 95.9 | 98.06
99.3 | 96.63 | 100 | 152925 | 99.7 | 98.13
98.5 | 97.11 | 100 | 152953 | 98.9 | 98.61
95.5 | 97.13 | 100 | 152981 | 95.9 | 98.63
100.8 | 96.58 | 100 | 153010 | 101.2 | 98.08
98.6 | 96.56 | 100 | 153037 | 99 | 98.06
98.4 | 96.7 | 100 | 153065 | 98.8 | 98.2
97 | 96.58 | 100 | 153094 | 97.4 | 98.08
97.4 | 97.41 | 100 | 153121 | 97.8 | 98.91
98.7 | 97.13 | 100 | 153149 | 99.1 | 98.63
96.7 | 97.01 | 100 | 153178 | 97.1 | 98.51
96.4 | 97.04 | 100 | 153205 | 96.8 | 98.54
98.1 | 97.01 | 100 | 153234 | 98.5 | 98.51
98.2 | 97.13 | 100 | 153262 | 98.6 | 98.63
100.1 | 97.53 | 100 | 153290 | 100.5 | 99.03
101 | 96.58 | 100 | 153318 | 101.4 | 98.08
99.9 | 96.7 | 100 | 153346 | 100.3 | 98.2
101.3 | 96.72 | 100 | 153374 | 101.7 | 98.22
97.2 | 96.62 | 100 | 153402 | 97.6 | 98.12
99.6 | 97.13 | 100 | 153430 | 100 | 98.63
96.6 | 96.58 | 100 | 153458 | 97 | 98.08
95.9 | 97.46 | 100 | 153486 | 96.3 | 98.96
100.5 | 96.7 | 100 | 153513 | 100.9 | 98.2
97.2 | 96.6 | 100 | 153542 | 97.6 | 98.1
98.8 | 96.7 | 100 | 153570 | 99.2 | 98.2
96.1 | 96.62 | 100 | 153598 | 96.5 | 98.12
97.9 | 96.6 | 100 | 153626 | 98.3 | 98.1
99 | 96.72 | 100 | 153654 | 99.4 | 98.22
100.4 | 96.6 | 100 | 153682 | 100.8 | 98.1
99.2 | 97.04 | 100 | 153710 | 99.6 | 98.54
100.9 | 96.72 | 100 | 153738 | 101.3 | 98.22
99.3 | 97.04 | 100 | 153766 | 99.7 | 98.54
99.7 | 97.16 | 100 | 153794 | 100.1 | 98.66
100.4 | 96.62 | 100 | 153823 | 100.8 | 98.12
100.3 | 97.15 | 100 | 153850 | 100.7 | 98.65
99 | 96.62 | 100 | 153879 | 99.4 | 98.12
99.2 | 97.44 | 100 | 153907 | 99.6 | 98.94
102.3 | 97.15 | 100 | 153934 | 102.7 | 98.65
97 | 96.58 | 100 | 153963 | 97.4 | 98.08
96.7 | 97.03 | 100 | 153991 | 97.1 | 98.53
98.7 | 96.7 | 100 | 154018 | 99.1 | 98.2
99.3 | 96.62 | 100 | 154047 | 99.7 | 98.12
97.7 | 97.03 | 100 | 154075 | 98.1 | 98.53
101.5 | 97.04 | 100 | 154103 | 101.9 | 98.54
98 | 97.13 | 100 | 154131 | 98.4 | 98.63
98.1 | 96.72 | 100 | 154160 | 98.5 | 98.22
95.5 | 97.04 | 100 | 154187 | 95.9 | 98.54
98.2 | 96.7 | 100 | 154215 | 98.6 | 98.2
101.1 | 96.7 | 100 | 154243 | 101.5 | 98.2
100.2 | 96.6 | 100 | 154271 | 100.6 | 98.1
95.9 | 97.15 | 100 | 154299 | 96.3 | 98.65
101.7 | 96.56 | 100 | 154328 | 102.1 | 98.06
98.7 | 97.04 | 100 | 154355 | 99.1 | 98.54
97.6 | 96.72 | 100 | 154383 | 98 | 98.22
97 | 96.63 | 100 | 154412 | 97.4 | 98.13
100.2 | 96.74 | 100 | 154439 | 100.6 | 98.24
100.5 | 97.08 | 100 | 154468 | 100.9 | 98.58
98.4 | 96.63 | 100 | 154496 | 98.8 | 98.13
97.6 | 97.18 | 100 | 154523 | 98 | 98.68
97.5 | 96.65 | 100 | 154552 | 97.9 | 98.15
98.9 | 96.63 | 100 | 154579 | 99.3 | 98.13
97.8 | 97.56 | 100 | 154607 | 98.2 | 99.06
96.4 | 96.62 | 100 | 154636 | 96.8 | 98.12
98.5 | 97.56 | 100 | 154663 | 98.9 | 99.06
99.2 | 97.16 | 100 | 154691 | 99.6 | 98.66
99 | 97.06 | 100 | 154720 | 99.4 | 98.56
100 | 97.04 | 100 | 154748 | 100.4 | 98.54
99.9 | 97.08 | 100 | 154776 | 100.3 | 98.58
99.7 | 96.74 | 100 | 154804 | 100.1 | 98.24
98.3 | 97.46 | 100 | 154832 | 98.7 | 98.96
98.4 | 96.65 | 100 | 154860 | 98.8 | 98.15
97.1 | 96.74 | 100 | 154888 | 97.5 | 98.24
97.9 | 96.63 | 100 | 154916 | 98.3 | 98.13
98.8 | 97.06 | 100 | 154944 | 99.2 | 98.56
99.5 | 97.16 | 100 | 154972 | 99.9 | 98.66
97.4 | 96.62 | 100 | 155000 | 97.8 | 98.12
99.3 | 97.15 | 100 | 155028 | 99.7 | 98.65
96.8 | 97.04 | 100 | 155057 | 97.2 | 98.54
99.8 | 96.74 | 100 | 155084 | 100.2 | 98.24
98.4 | 96.72 | 100 | 155112 | 98.8 | 98.22
100.5 | 97.06 | 100 | 155141 | 100.9 | 98.56
101.1 | 96.72 | 100 | 155168 | 101.5 | 98.22
100.3 | 97.08 | 100 | 155197 | 100.7 | 98.58
99.9 | 96.63 | 100 | 155225 | 100.3 | 98.13
98.3 | 97.16 | 100 | 155252 | 98.7 | 98.66
100.8 | 97.04 | 100 | 155281 | 101.2 | 98.54
99.2 | 97.46 | 100 | 155309 | 99.6 | 98.96
98.7 | 96.74 | 100 | 155336 | 99.1 | 98.24
97.9 | 96.63 | 100 | 155365 | 98.3 | 98.13
98.2 | 97.08 | 100 | 155393 | 98.6 | 98.58
101.3 | 96.62 | 100 | 155421 | 101.7 | 98.12
98.9 | 97.16 | 100 | 155449 | 99.3 | 98.66
98 | 96.72 | 100 | 155478 | 98.4 | 98.22
101.4 | 96.63 | 100 | 155505 | 101.8 | 98.13
97.4 | 96.72 | 100 | 155533 | 97.8 | 98.22
98.9 | 96.63 | 100 | 155561 | 99.3 | 98.13
97.2 | 97.46 | 100 | 155589 | 97.6 | 98.96
100.5 | 96.72 | 100 | 155617 | 100.9 | 98.22
98.6 | 97.04 | 100 | 155645 | 99 | 98.54
97.5 | 97.46 | 100 | 155673 | 97.9 | 98.96
99.7 | 96.74 | 100 | 155701 | 100.1 | 98.24
97.2 | 96.72 | 100 | 155729 | 97.6 | 98.22
100 | 97.16 | 100 | 155757 | 100.4 | 98.66
101 | 96.63 | 100 | 155786 | 101.4 | 98.13
99.4 | 97.59 | 100 | 155813 | 99.8 | 99.09
100.1 | 97.06 | 100 | 155842 | 100.5 | 98.56
97.4 | 97.03 | 100 | 155870 | 97.8 | 98.53
99.5 | 97.15 | 100 | 155897 | 99.9 | 98.65
98.5 | 97.06 | 100 | 155926 | 98.9 | 98.56
98.4 | 96.63 | 100 | 155954 | 98.8 | 98.13
99.8 | 96.72 | 100 | 155981 | 100.2 | 98.22
99.7 | 96.65 | 100 | 156010 | 100.1 | 98.15
97.6 | 96.75 | 100 | 156038 | 98 | 98.25
97.9 | 96.63 | 100 | 156066 | 98.3 | 98.13
103.1 | 96.63 | 100 | 156094 | 103.5 | 98.13
97.1 | 96.74 | 100 | 156122 | 97.5 | 98.24
97.9 | 97.06 | 100 | 156150 | 98.3 | 98.56
97 | 97.18 | 100 | 156178 | 97.4 | 98.68
97.9 | 97.16 | 100 | 156206 | 98.3 | 98.66
98.1 | 96.65 | 100 | 156234 | 98.5 | 98.15
99.6 | 96.75 | 100 | 156262 | 100 | 98.25
99.2 | 96.63 | 100 | 156291 | 99.6 | 98.13
99.1 | 97.18 | 100 | 156318 | 99.5 | 98.68
95.8 | 97.06 | 100 | 156347 | 96.2 | 98.56
98 | 97.06 | 100 | 156375 | 98.4 | 98.56
97.8 | 96.74 | 100 | 156402 | 98.2 | 98.24
99.4 | 96.65 | 100 | 156431 | 99.8 | 98.15
100.1 | 96.65 | 100 | 156459 | 100.5 | 98.15
100.7 | 97.18 | 100 | 156486 | 101.1 | 98.68
100.9 | 96.65 | 100 | 156515 | 101.3 | 98.15
96.8 | 97.08 | 100 | 156542 | 97.2 | 98.58
98.7 | 96.62 | 100 | 156571 | 99.1 | 98.12
95.9 | 96.75 | 100 | 156599 | 96.3 | 98.25
99.6 | 96.74 | 100 | 156626 | 100 | 98.24
97 | 97.08 | 100 | 156655 | 97.4 | 98.58
98.8 | 96.74 | 100 | 156683 | 99.2 | 98.24
97.6 | 97.2 | 100 | 156710 | 98 | 98.7
97.3 | 96.62 | 100 | 156739 | 97.7 | 98.12
98.4 | 97.16 | 100 | 156767 | 98.8 | 98.66
97.8 | 96.74 | 100 | 156794 | 98.2 | 98.24
96.7 | 96.63 | 100 | 156823 | 97.1 | 98.13
98.5 | 96.65 | 100 | 156852 | 98.9 | 98.15
97.2 | 96.6 | 100 | 156879 | 97.6 | 98.1
100 | 96.74 | 100 | 156907 | 100.4 | 98.24
100.5 | 96.62 | 100 | 156936 | 100.9 | 98.12
100.6 | 97.06 | 100 | 156963 | 101 | 98.56
97.1 | 96.74 | 100 | 156991 | 97.5 | 98.24
101.1 | 96.63 | 100 | 157020 | 101.5 | 98.13
98.5 | 97.1 | 100 | 157047 | 98.9 | 98.6
98.5 | 96.74 | 100 | 157075 | 98.9 | 98.24
98.7 | 97.16 | 100 | 157104 | 99.1 | 98.66
98.3 | 97.18 | 100 | 157131 | 98.7 | 98.68
99.5 | 97.1 | 100 | 157160 | 99.9 | 98.6
97.3 | 97.2 | 100 | 157188 | 97.7 | 98.7
94.6 | 96.75 | 100 | 157215 | 95 | 98.25
98 | 97.08 | 100 | 157244 | 98.4 | 98.58
98.4 | 96.74 | 100 | 157272 | 98.8 | 98.24
100.9 | 96.74 | 100 | 157299 | 101.3 | 98.24
97.5 | 97.06 | 100 | 157328 | 97.9 | 98.56
99.8 | 96.77 | 100 | 157356 | 100.2 | 98.27
97.5 | 96.74 | 100 | 157384 | 97.9 | 98.24
98.6 | 97.16 | 100 | 157412 | 99 | 98.66
100.1 | 97.08 | 100 | 157441 | 100.5 | 98.58
99.3 | 96.63 | 100 | 157468 | 99.7 | 98.13
98.5 | 96.75 | 100 | 157496 | 98.9 | 98.25
98.8 | 96.62 | 100 | 157524 | 99.2 | 98.12
99.3 | 97.06 | 100 | 157552 | 99.7 | 98.56
100.9 | 97.18 | 100 | 157580 | 101.3 | 98.68
97.8 | 97.06 | 100 | 157608 | 98.2 | 98.56
99.3 | 97.04 | 100 | 157636 | 99.7 | 98.54
96.1 | 96.7 | 100 | 157664 | 96.5 | 98.2
101.4 | 96.74 | 100 | 157692 | 101.8 | 98.24
100.9 | 96.63 | 100 | 157721 | 101.3 | 98.13
99.7 | 97.06 | 100 | 157749 | 100.1 | 98.56
100.5 | 97.58 | 100 | 157776 | 100.9 | 99.08
101 | 97.06 | 100 | 157805 | 101.4 | 98.56
101.9 | 97.18 | 100 | 157833 | 102.3 | 98.68
101.6 | 97.18 | 100 | 157861 | 102 | 98.68
98.2 | 96.63 | 100 | 157889 | 98.6 | 98.13
98.9 | 96.75 | 100 | 157917 | 99.3 | 98.25
99.8 | 97.06 | 100 | 157945 | 100.2 | 98.56
100.5 | 96.63 | 100 | 157973 | 100.9 | 98.13
98.6 | 96.74 | 100 | 158001 | 99 | 98.24
99.2 | 96.63 | 100 | 158029 | 99.6 | 98.13
98.7 | 97.06 | 100 | 158057 | 99.1 | 98.56
98.9 | 96.7 | 100 | 158085 | 99.3 | 98.2
99.4 | 96.63 | 100 | 158113 | 99.8 | 98.13
94.6 | 96.7 | 100 | 158141 | 95 | 98.2
99.7 | 96.6 | 100 | 158170 | 100.1 | 98.1
98 | 96.6 | 100 | 158197 | 98.4 | 98.1
97.9 | 96.74 | 100 | 158225 | 98.3 | 98.24
100.8 | 97.03 | 100 | 158254 | 101.2 | 98.53
97.5 | 96.58 | 100 | 158281 | 97.9 | 98.08
99.5 | 97.56 | 100 | 158309 | 99.9 | 99.06
98.2 | 97.01 | 100 | 158338 | 98.6 | 98.51
98 | 96.56 | 100 | 158365 | 98.4 | 98.06
98 | 96.6 | 100 | 158394 | 98.4 | 98.1
99.5 | 96.56 | 100 | 158422 | 99.9 | 98.06
99.1 | 96.68 | 100 | 158449 | 99.5 | 98.18
99.2 | 97.42 | 100 | 158478 | 99.6 | 98.92
95.7 | 97.87 | 100 | 158505 | 96.1 | 99.37
96.5 | 96.67 | 100 | 158533 | 96.9 | 98.17
98.1 | 97.01 | 100 | 158562 | 98.5 | 98.51
98.9 | 96.99 | 100 | 158590 | 99.3 | 98.49
96.4 | 96.56 | 100 | 158618 | 96.8 | 98.06
98.6 | 97.11 | 100 | 158646 | 99 | 98.61
99.4 | 96.6 | 100 | 158674 | 99.8 | 98.1
97.7 | 96.99 | 100 | 158702 | 98.1 | 98.49
98.6 | 97.97 | 100 | 158730 | 99 | 99.47
102 | 96.55 | 100 | 158758 | 102.4 | 98.05
97 | 97.01 | 100 | 158786 | 97.4 | 98.51
99 | 96.7 | 100 | 158814 | 99.4 | 98.2
99.5 | 97.01 | 100 | 158842 | 99.9 | 98.51
100.1 | 97.13 | 100 | 158870 | 100.5 | 98.63
97.7 | 96.56 | 100 | 158899 | 98.1 | 98.06
97.3 | 97.54 | 100 | 158926 | 97.7 | 99.04
96.4 | 97.1 | 100 | 158954 | 96.8 | 98.6
97.1 | 96.55 | 100 | 158983 | 97.5 | 98.05
97.1 | 96.65 | 100 | 159010 | 97.5 | 98.15
94.5 | 97.11 | 100 | 159038 | 94.9 | 98.61
99.7 | 96.55 | 100 | 159067 | 100.1 | 98.05
100.2 | 96.68 | 100 | 159094 | 100.6 | 98.18
96.2 | 96.56 | 100 | 159123 | 96.6 | 98.06
95.3 | 97.56 | 100 | 159151 | 95.7 | 99.06
98.7 | 97.42 | 100 | 159179 | 99.1 | 98.92
98.9 | 96.58 | 100 | 159207 | 99.3 | 98.08
98 | 97.13 | 100 | 159235 | 98.4 | 98.63
95.4 | 96.58 | 100 | 159263 | 95.8 | 98.08
98.7 | 96.58 | 100 | 159291 | 99.1 | 98.08
99.2 | 97.15 | 100 | 159319 | 99.6 | 98.65
100.3 | 96.6 | 100 | 159347 | 100.7 | 98.1
96 | 97.03 | 100 | 159375 | 96.4 | 98.53
98.1 | 96.7 | 100 | 159403 | 98.5 | 98.2
95.4 | 96.7 | 100 | 159431 | 95.8 | 98.2
99.7 | 97.13 | 100 | 159459 | 100.1 | 98.63
96.4 | 97.42 | 100 | 159488 | 96.8 | 98.92
95.3 | 97.53 | 100 | 159515 | 95.7 | 99.03
98.6 | 97.13 | 100 | 159544 | 99 | 98.63
99.4 | 97.04 | 100 | 159571 | 99.8 | 98.54
95.6 | 97.53 | 100 | 159599 | 96 | 99.03
96.5 | 96.6 | 100 | 159628 | 96.9 | 98.1
93.8 | 96.6 | 100 | 159655 | 94.2 | 98.1
98.6 | 97.15 | 100 | 159683 | 99 | 98.65
94.8 | 97.42 | 100 | 159712 | 95.2 | 98.92
95.8 | 97.13 | 100 | 159739 | 96.2 | 98.63
96.8 | 97.03 | 100 | 159768 | 97.2 | 98.53
99.5 | 97.99 | 100 | 159796 | 99.9 | 99.49
96.6 | 96.68 | 100 | 159823 | 97 | 98.18
96 | 96.6 | 100 | 159852 | 96.4 | 98.1
99.7 | 97.16 | 100 | 159880 | 100.1 | 98.66
98.4 | 96.7 | 100 | 159907 | 98.8 | 98.2
96.3 | 96.6 | 100 | 159936 | 96.7 | 98.1
98 | 97.06 | 100 | 159965 | 98.4 | 98.56

## high-accuracy
Laser Measurement (cm) | Sonic Measurement (cm) | Control Distance (cm) | Timestamp (ms) | Laser Offset Adjusted (cm) | Sonic Offset Adjusted (cm) | Distance (cm) | Usable Range Start | Usable Range End | Laser Range Mean (cm) | Sonic Range Mean (cm) | Laser Range Std Dev | Sonic Range Std Dev
819 | 194.83 | 25 | 24375 | 819.4 | 196.33 | 25 | 104 | 212 | 26.65 | 25.58 | 0.13766 | 0.25523
819 | 154.33 | 25 | 24387 | 819.4 | 155.83 | 50 | 228 | 313 | 50.65 | 48.745 | 0.40911 | 0.22411
819 | 153.63 | 25 | 24402 | 819.4 | 155.13 | 75 | 339 | 454 | 77.55 | 74.08 | 0.41013 | 0.17667
819 | 146.29 | 25 | 24417 | 819.4 | 147.79 | 100 | 467 | 601 | 103 | 97.995 | 86.7678 | 0.51474
819 | 153.63 | 25 | 24432 | 819.4 | 155.13
819 | 145.88 | 25 | 24448 | 819.4 | 147.38
819 | 155.26 | 25 | 24462 | 819.4 | 156.76
819 | 144.42 | 25 | 24477 | 819.4 | 145.92
819 | 155.4 | 25 | 24493 | 819.4 | 156.9
819 | 151.24 | 25 | 24507 | 819.4 | 152.74
819 | 193.71 | 25 | 24529 | 819.4 | 195.21
819 | 194.24 | 25 | 24550 | 819.4 | 195.74
819 | 193.37 | 25 | 24570 | 819.4 | 194.87
819 | 195.27 | 25 | 24765 | 819.4 | 196.77
819 | 153.01 | 25 | 24777 | 819.4 | 154.51
819 | 155.24 | 25 | 24793 | 819.4 | 156.74
819 | 145 | 25 | 24807 | 819.4 | 146.5
819 | 155.38 | 25 | 24822 | 819.4 | 156.88
819 | 154.47 | 25 | 24838 | 819.4 | 155.97
819 | 147.01 | 25 | 24852 | 819.4 | 148.51
819 | 153.08 | 25 | 24867 | 819.4 | 154.58
819 | 144.21 | 25 | 24882 | 819.4 | 145.71
819 | 195.74 | 25 | 25080 | 819.4 | 197.24
819 | 194.81 | 25 | 25276 | 819.4 | 196.31
819 | 142.61 | 25 | 25288 | 819.4 | 144.11
819 | 195.26 | 25 | 25486 | 819.4 | 196.76
819 | 140.62 | 25 | 25498 | 819.4 | 142.12
819 | 132.75 | 25 | 25512 | 819.4 | 134.25
819 | 140.24 | 25 | 25528 | 819.4 | 141.74
819 | 141 | 25 | 25543 | 819.4 | 142.5
819 | 139.98 | 25 | 25558 | 819.4 | 141.48
819 | 141.12 | 25 | 25573 | 819.4 | 142.62
819 | 139.91 | 25 | 25588 | 819.4 | 141.41
819 | 132.39 | 25 | 25603 | 819.4 | 133.89
819 | 147.92 | 25 | 25618 | 819.4 | 149.42
819 | 194.23 | 25 | 25640 | 819.4 | 195.73
819 | 193.35 | 25 | 25661 | 819.4 | 194.85
819 | 193.8 | 25 | 25681 | 819.4 | 195.3
819 | 194.23 | 25 | 25703 | 819.4 | 195.73
819 | 194.81 | 25 | 25891 | 819.4 | 196.31
819 | 144.73 | 25 | 25904 | 819.4 | 146.23
819 | 143.81 | 25 | 25918 | 819.4 | 145.31
819 | 137.44 | 25 | 25933 | 819.4 | 138.94
819 | 136.13 | 25 | 25949 | 819.4 | 137.63
819 | 137.47 | 25 | 25963 | 819.4 | 138.97
819 | 143.92 | 25 | 25978 | 819.4 | 145.42
819 | 147.66 | 25 | 25994 | 819.4 | 149.16
819 | 140.07 | 25 | 26008 | 819.4 | 141.57
819 | 148.54 | 25 | 26023 | 819.4 | 150.04
819 | 193.78 | 25 | 26045 | 819.4 | 195.28
819 | 193.23 | 25 | 26066 | 819.4 | 194.73
819 | 194.21 | 25 | 26087 | 819.4 | 195.71
819 | 193.78 | 25 | 26107 | 819.4 | 195.28
819 | 194.11 | 25 | 26129 | 819.4 | 195.61
819 | 193.78 | 25 | 26149 | 819.4 | 195.28
819 | 193.8 | 25 | 26170 | 819.4 | 195.3
819 | 193.69 | 25 | 26191 | 819.4 | 195.19
819 | 193.33 | 25 | 26212 | 819.4 | 194.83
819 | 193.32 | 25 | 26232 | 819.4 | 194.82
819 | 193.32 | 25 | 26254 | 819.4 | 194.82
819 | 193.8 | 25 | 26274 | 819.4 | 195.3
819 | 194.26 | 25 | 26462 | 819.4 | 195.76
819 | 152.97 | 25 | 26474 | 819.4 | 154.47
819 | 145.84 | 25 | 26489 | 819.4 | 147.34
819 | 152.25 | 25 | 26505 | 819.4 | 153.75
819 | 144.86 | 25 | 26519 | 819.4 | 146.36
819 | 146.75 | 25 | 26534 | 819.4 | 148.25
819 | 150.05 | 25 | 26549 | 819.4 | 151.55
819 | 214.4 | 25 | 26748 | 819.4 | 215.9
819 | 211.36 | 25 | 26764 | 819.4 | 212.86
819 | 211.94 | 25 | 26780 | 819.4 | 213.44
819 | 212.66 | 25 | 26796 | 819.4 | 214.16
819 | 212.54 | 25 | 26811 | 819.4 | 214.04
819 | 212.39 | 25 | 26826 | 819.4 | 213.89
819 | 213.09 | 25 | 26842 | 819.4 | 214.59
819 | 2252.87 | 25 | 27153 | 819.4 | 2254.37
819 | 2251.34 | 25 | 27348 | 819.4 | 2252.84
1 | 2250.62 | 25 | 27544 | 1.4 | 2252.12
2.3 | 83.18 | 25 | 27613 | 2.7 | 84.68
2.2 | 78.32 | 25 | 27808 | 2.6 | 79.82
2.7 | 74.91 | 25 | 28004 | 3.1 | 76.41
2.5 | 74.69 | 25 | 28198 | 2.9 | 76.19
2.7 | 74.33 | 25 | 28395 | 3.1 | 75.83
2.7 | 74.43 | 25 | 28590 | 3.1 | 75.93
2.3 | 72.53 | 25 | 28785 | 2.7 | 74.03
2.4 | 67.53 | 25 | 28981 | 2.8 | 69.03
2.3 | 61.75 | 25 | 29175 | 2.7 | 63.25
1.8 | 58.51 | 25 | 29371 | 2.2 | 60.01
9.9 | 56.67 | 25 | 29566 | 10.3 | 58.17
819 | 55.05 | 25 | 29762 | 819.4 | 56.55
57.4 | 49.19 | 25 | 29957 | 57.8 | 50.69
49.6 | 40.34 | 25 | 30152 | 50 | 41.84
39.6 | 32.23 | 25 | 30348 | 40 | 33.73
32.9 | 28.2 | 25 | 30542 | 33.3 | 29.7
29.8 | 26.74 | 25 | 30738 | 30.2 | 28.24
28.4 | 25.84 | 25 | 30934 | 28.8 | 27.34
27.6 | 24.97 | 25 | 31129 | 28 | 26.47
27.7 | 25.55 | 25 | 31325 | 28.1 | 27.05
27.4 | 24.79 | 25 | 31520 | 27.8 | 26.29
27.1 | 25.24 | 25 | 31716 | 27.5 | 26.74
27 | 25.15 | 25 | 31911 | 27.4 | 26.65
27 | 25.57 | 25 | 32107 | 27.4 | 27.07
26.7 | 24.11 | 25 | 32303 | 27.1 | 25.61
26.2 | 24.23 | 25 | 32498 | 26.6 | 25.73
26.3 | 24.23 | 25 | 32694 | 26.7 | 25.73
26.2 | 23.73 | 25 | 32889 | 26.6 | 25.23
25.8 | 24.12 | 25 | 33085 | 26.2 | 25.62
25.9 | 24.07 | 25 | 33281 | 26.3 | 25.57
25.8 | 24.43 | 25 | 33477 | 26.2 | 25.93
25.8 | 24.36 | 25 | 33672 | 26.2 | 25.86
25.7 | 24.43 | 25 | 33867 | 26.1 | 25.93
25.8 | 24.38 | 25 | 34063 | 26.2 | 25.88
25.8 | 23.97 | 25 | 34258 | 26.2 | 25.47
25.9 | 24.04 | 25 | 34454 | 26.3 | 25.54
25.8 | 24.04 | 25 | 34650 | 26.2 | 25.54
25.9 | 24.07 | 25 | 34845 | 26.3 | 25.57
26 | 24.02 | 25 | 35042 | 26.4 | 25.52
25.9 | 23.56 | 25 | 35237 | 26.3 | 25.06
25.8 | 23.61 | 25 | 35433 | 26.2 | 25.11
25.7 | 24.09 | 25 | 35629 | 26.1 | 25.59
25.8 | 24.07 | 25 | 35823 | 26.2 | 25.57
25.7 | 24.12 | 25 | 36019 | 26.1 | 25.62
25.7 | 23.99 | 25 | 36215 | 26.1 | 25.49
25.8 | 24.42 | 25 | 36411 | 26.2 | 25.92
25.8 | 23.97 | 25 | 36606 | 26.2 | 25.47
25.8 | 23.97 | 25 | 36802 | 26.2 | 25.47
25.7 | 23.56 | 25 | 36998 | 26.1 | 25.06
25.8 | 24.02 | 25 | 37193 | 26.2 | 25.52
25.6 | 23.56 | 25 | 37389 | 26 | 25.06
25.7 | 23.93 | 25 | 37584 | 26.1 | 25.43
25.8 | 23.97 | 25 | 37780 | 26.2 | 25.47
25.8 | 24.09 | 25 | 37976 | 26.2 | 25.59
25.8 | 23.68 | 25 | 38171 | 26.2 | 25.18
25.9 | 24.55 | 25 | 38367 | 26.3 | 26.05
25.9 | 24.02 | 25 | 38562 | 26.3 | 25.52
25.7 | 23.56 | 25 | 38758 | 26.1 | 25.06
25.8 | 23.95 | 25 | 38953 | 26.2 | 25.45
25.8 | 23.97 | 25 | 39149 | 26.2 | 25.47
25.7 | 23.97 | 25 | 39345 | 26.1 | 25.47
25.9 | 24.07 | 25 | 39540 | 26.3 | 25.57
25.7 | 24.07 | 25 | 39736 | 26.1 | 25.57
25.6 | 24.48 | 25 | 39931 | 26 | 25.98
25.7 | 24.48 | 25 | 40127 | 26.1 | 25.98
25.8 | 24.48 | 25 | 40323 | 26.2 | 25.98
25.8 | 24.04 | 25 | 40518 | 26.2 | 25.54
25.7 | 24.47 | 25 | 40714 | 26.1 | 25.97
25.7 | 24.47 | 25 | 40909 | 26.1 | 25.97
25.8 | 24.47 | 25 | 41105 | 26.2 | 25.97
25.8 | 24.02 | 25 | 41300 | 26.2 | 25.52
25.9 | 24.02 | 25 | 41496 | 26.3 | 25.52
25.8 | 23.97 | 25 | 41692 | 26.2 | 25.47
25.9 | 24.05 | 25 | 41887 | 26.3 | 25.55
25.7 | 24.05 | 25 | 42083 | 26.1 | 25.55
25.7 | 24.04 | 25 | 42278 | 26.1 | 25.54
25.7 | 24.48 | 25 | 42474 | 26.1 | 25.98
25.8 | 24.43 | 25 | 42670 | 26.2 | 25.93
25.7 | 24.47 | 25 | 42865 | 26.1 | 25.97
25.7 | 24.02 | 25 | 43061 | 26.1 | 25.52
25.8 | 24.02 | 25 | 43256 | 26.2 | 25.52
25.7 | 24.02 | 25 | 43452 | 26.1 | 25.52
25.8 | 24 | 25 | 43648 | 26.2 | 25.5
25.7 | 24.47 | 25 | 43843 | 26.1 | 25.97
25.7 | 24.47 | 25 | 44039 | 26.1 | 25.97
25.7 | 24.43 | 25 | 44234 | 26.1 | 25.93
25.8 | 24.43 | 25 | 44430 | 26.2 | 25.93
25.8 | 24.02 | 25 | 44625 | 26.2 | 25.52
25.7 | 24.02 | 25 | 44821 | 26.1 | 25.52
25.8 | 24.02 | 25 | 45017 | 26.2 | 25.52
25.7 | 24.48 | 25 | 45212 | 26.1 | 25.98
25.8 | 24.48 | 25 | 45408 | 26.2 | 25.98
25.8 | 24.02 | 25 | 45603 | 26.2 | 25.52
25.8 | 24.47 | 25 | 45799 | 26.2 | 25.97
25.8 | 24.45 | 25 | 45995 | 26.2 | 25.95
25.7 | 24.02 | 25 | 46190 | 26.1 | 25.52
25.8 | 24.47 | 25 | 46386 | 26.2 | 25.97
25.7 | 24.02 | 25 | 46581 | 26.1 | 25.52
25.8 | 24 | 25 | 46777 | 26.2 | 25.5
25.8 | 24 | 25 | 46972 | 26.2 | 25.5
25.7 | 24.02 | 25 | 47168 | 26.1 | 25.52
25.7 | 24.02 | 25 | 47364 | 26.1 | 25.52
25.8 | 24.02 | 25 | 47559 | 26.2 | 25.52
25.8 | 24.04 | 25 | 47755 | 26.2 | 25.54
25.8 | 24 | 25 | 47950 | 26.2 | 25.5
25.7 | 24.02 | 25 | 48146 | 26.1 | 25.52
25.9 | 24 | 25 | 48342 | 26.3 | 25.5
25.8 | 24 | 25 | 48537 | 26.2 | 25.5
25.7 | 24 | 25 | 48733 | 26.1 | 25.5
25.7 | 23.61 | 25 | 48928 | 26.1 | 25.11
25.9 | 24.05 | 25 | 49124 | 26.3 | 25.55
25.7 | 24.02 | 25 | 49319 | 26.1 | 25.52
25.9 | 24.05 | 25 | 49515 | 26.3 | 25.55
25.8 | 24.48 | 25 | 49711 | 26.2 | 25.98
25.7 | 24.48 | 25 | 49906 | 26.1 | 25.98
25.8 | 24.48 | 25 | 50102 | 26.2 | 25.98
25.7 | 24.04 | 25 | 50297 | 26.1 | 25.54
25.7 | 24.47 | 25 | 50493 | 26.1 | 25.97
25.8 | 24.02 | 25 | 50689 | 26.2 | 25.52
25.8 | 23.61 | 25 | 50884 | 26.2 | 25.11
25.8 | 24.07 | 25 | 51080 | 26.2 | 25.57
25.8 | 24.07 | 25 | 51275 | 26.2 | 25.57
25.8 | 24.07 | 25 | 51471 | 26.2 | 25.57
25.8 | 24.05 | 25 | 51666 | 26.2 | 25.55
25.7 | 24.93 | 25 | 51862 | 26.1 | 26.43
25.8 | 24.48 | 25 | 52058 | 26.2 | 25.98
25.9 | 24.05 | 25 | 52253 | 26.3 | 25.55
25.6 | 24.07 | 25 | 52449 | 26 | 25.57
25.6 | 24.05 | 25 | 52644 | 26 | 25.55
25.8 | 24.07 | 25 | 52840 | 26.2 | 25.57
25.8 | 24.05 | 25 | 53036 | 26.2 | 25.55
25.7 | 24.07 | 25 | 53231 | 26.1 | 25.57
25.8 | 24.05 | 25 | 53427 | 26.2 | 25.55
25.7 | 24.48 | 50 | 53622 | 26.1 | 25.98
25.6 | 24.07 | 50 | 53818 | 26 | 25.57
26 | 24.07 | 50 | 54013 | 26.4 | 25.57
25.8 | 24.48 | 50 | 54209 | 26.2 | 25.98
25.8 | 24.02 | 50 | 54405 | 26.2 | 25.52
25.8 | 24.07 | 50 | 54600 | 26.2 | 25.57
25.8 | 24.9 | 50 | 54796 | 26.2 | 26.4
26.9 | 24.73 | 50 | 54991 | 27.3 | 26.23
26.3 | 24.85 | 50 | 55187 | 26.7 | 26.35
27 | 26.55 | 50 | 55383 | 27.4 | 28.05
29.8 | 30.15 | 50 | 55578 | 30.2 | 31.65
33.4 | 33.52 | 50 | 55774 | 33.8 | 35.02
37.2 | 36.98 | 50 | 55970 | 37.6 | 38.48
41.8 | 40.52 | 50 | 56166 | 42.2 | 42.02
45.6 | 44.62 | 50 | 56361 | 46 | 46.12
48.8 | 46.86 | 50 | 56557 | 49.2 | 48.36
51.2 | 47.89 | 50 | 56753 | 51.6 | 49.39
52.4 | 47.99 | 50 | 56948 | 52.8 | 49.49
52.5 | 48.06 | 50 | 57144 | 52.9 | 49.56
52.6 | 48.01 | 50 | 57339 | 53 | 49.51
52.6 | 47.84 | 50 | 57535 | 53 | 49.34
52.3 | 48.11 | 50 | 57731 | 52.7 | 49.61
51.9 | 47.65 | 50 | 57927 | 52.3 | 49.15
51.9 | 47.53 | 50 | 58123 | 52.3 | 49.03
51.8 | 47.59 | 50 | 58318 | 52.2 | 49.09
51.9 | 47.99 | 50 | 58514 | 52.3 | 49.49
52.1 | 48.01 | 50 | 58710 | 52.5 | 49.51
51.9 | 48.02 | 50 | 58905 | 52.3 | 49.52
52.2 | 48.04 | 50 | 59101 | 52.6 | 49.54
52 | 47.97 | 50 | 59296 | 52.4 | 49.47
51.9 | 47.96 | 50 | 59492 | 52.3 | 49.46
51.5 | 47.49 | 50 | 59687 | 51.9 | 48.99
51.6 | 47.89 | 50 | 59883 | 52 | 49.39
51.6 | 47.9 | 50 | 60079 | 52 | 49.4
51.7 | 47.53 | 50 | 60274 | 52.1 | 49.03
51.7 | 47.53 | 50 | 60470 | 52.1 | 49.03
51.7 | 47.53 | 50 | 60665 | 52.1 | 49.03
51.8 | 47.56 | 50 | 60861 | 52.2 | 49.06
51.5 | 47.92 | 50 | 61057 | 51.9 | 49.42
51.8 | 47.53 | 50 | 61252 | 52.2 | 49.03
51.5 | 47.53 | 50 | 61448 | 51.9 | 49.03
51.4 | 47.92 | 50 | 61643 | 51.8 | 49.42
51.6 | 47.53 | 50 | 61839 | 52 | 49.03
51.5 | 47.96 | 50 | 62034 | 51.9 | 49.46
51.7 | 47.92 | 50 | 62231 | 52.1 | 49.42
51.6 | 47.54 | 50 | 62427 | 52 | 49.04
51.5 | 47.97 | 50 | 62622 | 51.9 | 49.47
51.7 | 47.53 | 50 | 62818 | 52.1 | 49.03
51.8 | 47.53 | 50 | 63013 | 52.2 | 49.03
51.6 | 47.94 | 50 | 63209 | 52 | 49.44
51.6 | 47.92 | 50 | 63405 | 52 | 49.42
51.8 | 47.51 | 50 | 63600 | 52.2 | 49.01
51.2 | 47.53 | 50 | 63796 | 51.6 | 49.03
51.5 | 47.51 | 50 | 63991 | 51.9 | 49.01
51.5 | 47.53 | 50 | 64187 | 51.9 | 49.03
51.4 | 47.53 | 50 | 64382 | 51.8 | 49.03
51.5 | 47.53 | 50 | 64578 | 51.9 | 49.03
51.8 | 47.96 | 50 | 64774 | 52.2 | 49.46
51.5 | 47.54 | 50 | 64969 | 51.9 | 49.04
51.3 | 47.53 | 50 | 65165 | 51.7 | 49.03
51.8 | 47.54 | 50 | 65360 | 52.2 | 49.04
51.7 | 47.51 | 50 | 65556 | 52.1 | 49.01
51.4 | 47.53 | 50 | 65752 | 51.8 | 49.03
51.6 | 47.92 | 50 | 65947 | 52 | 49.42
51.7 | 47.53 | 50 | 66143 | 52.1 | 49.03
51.7 | 47.53 | 50 | 66338 | 52.1 | 49.03
51.5 | 47.92 | 50 | 66534 | 51.9 | 49.42
51.5 | 47.54 | 50 | 66729 | 51.9 | 49.04
51.6 | 47.53 | 50 | 66925 | 52 | 49.03
51.5 | 47.54 | 50 | 67121 | 51.9 | 49.04
51.5 | 47.92 | 50 | 67316 | 51.9 | 49.42
51.7 | 47.56 | 50 | 67512 | 52.1 | 49.06
51.3 | 47.92 | 50 | 67707 | 51.7 | 49.42
51.7 | 47.53 | 50 | 67903 | 52.1 | 49.03
51.6 | 47.97 | 50 | 68099 | 52 | 49.47
51.8 | 47.53 | 50 | 68294 | 52.2 | 49.03
51.7 | 47.54 | 50 | 68490 | 52.1 | 49.04
51.7 | 47.56 | 50 | 68685 | 52.1 | 49.06
51.9 | 47.99 | 50 | 68881 | 52.3 | 49.49
51.5 | 47.53 | 50 | 69076 | 51.9 | 49.03
51.5 | 47.53 | 50 | 69272 | 51.9 | 49.03
51.6 | 47.92 | 50 | 69468 | 52 | 49.42
51.7 | 47.92 | 50 | 69663 | 52.1 | 49.42
51.4 | 47.54 | 50 | 69859 | 51.8 | 49.04
51.5 | 47.53 | 50 | 70054 | 51.9 | 49.03
51.7 | 47.92 | 50 | 70250 | 52.1 | 49.42
51.7 | 47.53 | 50 | 70446 | 52.1 | 49.03
51.7 | 47.51 | 50 | 70641 | 52.1 | 49.01
51.7 | 47.53 | 50 | 70837 | 52.1 | 49.03
51.6 | 47.9 | 50 | 71032 | 52 | 49.4
51.5 | 47.89 | 50 | 71228 | 51.9 | 49.39
51.3 | 47.89 | 50 | 71424 | 51.7 | 49.39
51.6 | 47.99 | 50 | 71619 | 52 | 49.49
51.6 | 47.59 | 50 | 71815 | 52 | 49.09
51.7 | 48.04 | 50 | 72011 | 52.1 | 49.54
51.5 | 47.63 | 50 | 72206 | 51.9 | 49.13
51.4 | 47.63 | 50 | 72401 | 51.8 | 49.13
51.7 | 47.61 | 50 | 72597 | 52.1 | 49.11
51.6 | 47.63 | 50 | 72793 | 52 | 49.13
51.6 | 47.65 | 50 | 72988 | 52 | 49.15
51.7 | 47.63 | 50 | 73184 | 52.1 | 49.13
51.7 | 47.63 | 75 | 73379 | 52.1 | 49.13
51.5 | 47.63 | 75 | 73575 | 51.9 | 49.13
51.7 | 48.04 | 75 | 73771 | 52.1 | 49.54
51.7 | 47.68 | 75 | 73966 | 52.1 | 49.18
52.2 | 47.73 | 75 | 74162 | 52.6 | 49.23
52 | 48.2 | 75 | 74357 | 52.4 | 49.7
52.6 | 47.77 | 75 | 74553 | 53 | 49.27
52.9 | 48.73 | 75 | 74749 | 53.3 | 50.23
55.6 | 49.07 | 75 | 74945 | 56 | 50.57
56.5 | 49.47 | 75 | 75141 | 56.9 | 50.97
57.8 | 51.51 | 75 | 75336 | 58.2 | 53.01
61.2 | 56.15 | 75 | 75532 | 61.6 | 57.65
64.2 | 59.59 | 75 | 75727 | 64.6 | 61.09
68 | 64.07 | 75 | 75923 | 68.4 | 65.57
72.2 | 67.37 | 75 | 76120 | 72.6 | 68.87
76.3 | 71.05 | 75 | 76315 | 76.7 | 72.55
80.2 | 74.45 | 75 | 76511 | 80.6 | 75.95
82.4 | 76.13 | 75 | 76706 | 82.8 | 77.63
84 | 76.39 | 75 | 76902 | 84.4 | 77.89
82.8 | 74.76 | 75 | 77097 | 83.2 | 76.26
80.8 | 73.88 | 75 | 77293 | 81.2 | 75.38
80.3 | 73.71 | 75 | 77489 | 80.7 | 75.21
79.2 | 73.28 | 75 | 77684 | 79.6 | 74.78
79.4 | 72.8 | 75 | 77880 | 79.8 | 74.3
78.4 | 72.65 | 75 | 78075 | 78.8 | 74.15
77.3 | 72.53 | 75 | 78271 | 77.7 | 74.03
77.8 | 72.46 | 75 | 78467 | 78.2 | 73.96
76.6 | 72.8 | 75 | 78662 | 77 | 74.3
77.3 | 72.3 | 75 | 78858 | 77.7 | 73.8
76.7 | 72.29 | 75 | 79053 | 77.1 | 73.79
77.3 | 72.34 | 75 | 79249 | 77.7 | 73.84
77.5 | 72.37 | 75 | 79444 | 77.9 | 73.87
77 | 72.32 | 75 | 79641 | 77.4 | 73.82
76.7 | 72.16 | 75 | 79837 | 77.1 | 73.66
76.9 | 72.3 | 75 | 80031 | 77.3 | 73.8
77.1 | 72.25 | 75 | 80227 | 77.5 | 73.75
76.8 | 72.66 | 75 | 80422 | 77.2 | 74.16
77 | 72.35 | 75 | 80619 | 77.4 | 73.85
77.7 | 72.23 | 75 | 80815 | 78.1 | 73.73
77.7 | 72.34 | 75 | 81010 | 78.1 | 73.84
77.2 | 72.37 | 75 | 81205 | 77.6 | 73.87
77 | 72.29 | 75 | 81400 | 77.4 | 73.79
76.9 | 72.3 | 75 | 81597 | 77.3 | 73.8
76.7 | 72.18 | 75 | 81793 | 77.1 | 73.68
76.9 | 72.27 | 75 | 81988 | 77.3 | 73.77
76.8 | 72.25 | 75 | 82184 | 77.2 | 73.75
77.3 | 72.3 | 75 | 82379 | 77.7 | 73.8
77.9 | 72.34 | 75 | 82575 | 78.3 | 73.84
77.3 | 72.25 | 75 | 82770 | 77.7 | 73.75
77.5 | 72.42 | 75 | 82966 | 77.9 | 73.92
78.3 | 72.42 | 75 | 83162 | 78.7 | 73.92
77.9 | 72.35 | 75 | 83357 | 78.3 | 73.85
77.1 | 72.37 | 75 | 83553 | 77.5 | 73.87
77.1 | 72.25 | 75 | 83748 | 77.5 | 73.75
77.5 | 72.71 | 75 | 83944 | 77.9 | 74.21
77.5 | 72.78 | 75 | 84140 | 77.9 | 74.28
77.4 | 72.37 | 75 | 84335 | 77.8 | 73.87
77.4 | 72.85 | 75 | 84531 | 77.8 | 74.35
77.4 | 72.41 | 75 | 84726 | 77.8 | 73.91
77.5 | 72.35 | 75 | 84922 | 77.9 | 73.85
77.3 | 72.37 | 75 | 85117 | 77.7 | 73.87
77.5 | 72.47 | 75 | 85313 | 77.9 | 73.97
77.6 | 72.32 | 75 | 85509 | 78 | 73.82
77.3 | 72.32 | 75 | 85704 | 77.7 | 73.82
77.2 | 72.3 | 75 | 85900 | 77.6 | 73.8
77.3 | 72.37 | 75 | 86095 | 77.7 | 73.87
77.4 | 72.47 | 75 | 86291 | 77.8 | 73.97
76.9 | 72.53 | 75 | 86487 | 77.3 | 74.03
77.5 | 72.89 | 75 | 86682 | 77.9 | 74.39
77.3 | 72.42 | 75 | 86878 | 77.7 | 73.92
77.1 | 72.47 | 75 | 87073 | 77.5 | 73.97
77.4 | 72.84 | 75 | 87269 | 77.8 | 74.34
77.6 | 72.39 | 75 | 87464 | 78 | 73.89
77.2 | 72.84 | 75 | 87660 | 77.6 | 74.34
77.2 | 72.84 | 75 | 87856 | 77.6 | 74.34
77.8 | 72.87 | 75 | 88051 | 78.2 | 74.37
77.3 | 72.37 | 75 | 88247 | 77.7 | 73.87
77.5 | 72.39 | 75 | 88442 | 77.9 | 73.89
77.5 | 72.34 | 75 | 88638 | 77.9 | 73.84
77.1 | 72.32 | 75 | 88834 | 77.5 | 73.82
78 | 72.34 | 75 | 89029 | 78.4 | 73.84
77 | 72.34 | 75 | 89225 | 77.4 | 73.84
77.3 | 72.34 | 75 | 89420 | 77.7 | 73.84
76.8 | 72.34 | 75 | 89616 | 77.2 | 73.84
76.7 | 72.35 | 75 | 89811 | 77.1 | 73.85
77.4 | 72.34 | 75 | 90007 | 77.8 | 73.84
76.8 | 72.29 | 75 | 90203 | 77.2 | 73.79
75.7 | 72.2 | 75 | 90398 | 76.1 | 73.7
75.4 | 72.23 | 75 | 90594 | 75.8 | 73.73
77.2 | 72.34 | 75 | 90789 | 77.6 | 73.84
76.9 | 72.35 | 75 | 90985 | 77.3 | 73.85
76.9 | 72.25 | 75 | 91181 | 77.3 | 73.75
76.6 | 72.32 | 75 | 91376 | 77 | 73.82
75.8 | 72.27 | 75 | 91572 | 76.2 | 73.77
76.5 | 72.3 | 75 | 91767 | 76.9 | 73.8
77.1 | 72.34 | 75 | 91963 | 77.5 | 73.84
77.7 | 72.34 | 75 | 92158 | 78.1 | 73.84
76.7 | 72.3 | 75 | 92354 | 77.1 | 73.8
76.8 | 72.35 | 75 | 92550 | 77.2 | 73.85
77.4 | 72.3 | 75 | 92745 | 77.8 | 73.8
77.1 | 72.32 | 75 | 92941 | 77.5 | 73.82
77.1 | 72.32 | 75 | 93136 | 77.5 | 73.82
76.9 | 72.3 | 75 | 93333 | 77.3 | 73.8
77 | 72.2 | 75 | 93529 | 77.4 | 73.7
77.1 | 72.71 | 75 | 93723 | 77.5 | 74.21
76.9 | 72.3 | 75 | 93919 | 77.3 | 73.8
77.1 | 72.32 | 75 | 94114 | 77.5 | 73.82
77.1 | 72.32 | 75 | 94311 | 77.5 | 73.82
77.3 | 72.2 | 75 | 94507 | 77.7 | 73.7
77.1 | 72.3 | 75 | 94701 | 77.5 | 73.8
76.5 | 72.29 | 75 | 94897 | 76.9 | 73.79
76.9 | 72.29 | 75 | 95092 | 77.3 | 73.79
77.2 | 72.3 | 75 | 95289 | 77.6 | 73.8
77.1 | 72.18 | 75 | 95484 | 77.5 | 73.68
76.8 | 72.32 | 75 | 95680 | 77.2 | 73.82
77.2 | 72.68 | 75 | 95875 | 77.6 | 74.18
76.9 | 72.32 | 75 | 96070 | 77.3 | 73.82
76.9 | 72.18 | 75 | 96267 | 77.3 | 73.68
77.4 | 72.29 | 75 | 96462 | 77.8 | 73.79
77.1 | 72.29 | 75 | 96657 | 77.5 | 73.79
77.1 | 72.3 | 75 | 96852 | 77.5 | 73.8
77 | 72.29 | 75 | 97049 | 77.4 | 73.79
76.9 | 72.1 | 75 | 97245 | 77.3 | 73.6
77 | 72.25 | 75 | 97440 | 77.4 | 73.75
77.1 | 72.71 | 75 | 97635 | 77.5 | 74.21
77.1 | 72.25 | 75 | 97830 | 77.5 | 73.75
77 | 72.7 | 75 | 98027 | 77.4 | 74.2
76.5 | 72.18 | 75 | 98223 | 76.9 | 73.68
76.6 | 72.3 | 75 | 98418 | 77 | 73.8
77.1 | 72.3 | 75 | 98613 | 77.5 | 73.8
76.6 | 72.25 | 75 | 98808 | 77 | 73.75
77 | 72.29 | 75 | 99005 | 77.4 | 73.79
77 | 72.18 | 75 | 99201 | 77.4 | 73.68
77.3 | 72.34 | 75 | 99396 | 77.7 | 73.84
77 | 72.73 | 75 | 99592 | 77.4 | 74.23
77.3 | 72.73 | 75 | 99786 | 77.7 | 74.23
77.2 | 72.63 | 75 | 99983 | 77.6 | 74.13
77.1 | 72.32 | 75 | 100178 | 77.5 | 73.82
77 | 72.3 | 75 | 100373 | 77.4 | 73.8
77.4 | 72.3 | 75 | 100570 | 77.8 | 73.8
77 | 72.63 | 75 | 100765 | 77.4 | 74.13
76.9 | 72.3 | 100 | 100961 | 77.3 | 73.8
76.9 | 72.3 | 100 | 101156 | 77.3 | 73.8
77.2 | 72.23 | 100 | 101352 | 77.6 | 73.73
77.4 | 72.73 | 100 | 101548 | 77.8 | 74.23
78.4 | 72.65 | 100 | 101743 | 78.8 | 74.15
78.9 | 72.63 | 100 | 101939 | 79.3 | 74.13
79.2 | 72.8 | 100 | 102134 | 79.6 | 74.3
84 | 74.24 | 100 | 102330 | 84.4 | 75.74
95 | 76.13 | 100 | 102525 | 95.4 | 77.63
98.1 | 76.22 | 100 | 102721 | 98.5 | 77.72
94.5 | 82.08 | 100 | 102917 | 94.9 | 83.58
96.1 | 90.27 | 100 | 103113 | 96.5 | 91.77
103 | 95.14 | 100 | 103309 | 103.4 | 96.64
106.4 | 98.44 | 100 | 103504 | 106.8 | 99.94
107.9 | 98.38 | 100 | 103700 | 108.3 | 99.88
106.8 | 98.08 | 100 | 103896 | 107.2 | 99.58
106.5 | 98.06 | 100 | 104091 | 106.9 | 99.56
110.6 | 98.25 | 100 | 104288 | 111 | 99.75
112.2 | 99.18 | 100 | 104482 | 112.6 | 100.68
108.1 | 98.42 | 100 | 104678 | 108.5 | 99.92
110.2 | 98.32 | 100 | 104875 | 110.6 | 99.82
819 | 98.02 | 100 | 105070 | 819.4 | 99.52
107.5 | 97.25 | 100 | 105266 | 107.9 | 98.75
106.2 | 97.41 | 100 | 105461 | 106.6 | 98.91
104.3 | 97.78 | 100 | 105657 | 104.7 | 99.28
103.9 | 97.68 | 100 | 105852 | 104.3 | 99.18
103.6 | 96.74 | 100 | 106048 | 104 | 98.24
104.4 | 97.56 | 100 | 106244 | 104.8 | 99.06
103.1 | 97.03 | 100 | 106439 | 103.5 | 98.53
103.2 | 97.41 | 100 | 106635 | 103.6 | 98.91
102.5 | 97.84 | 100 | 106830 | 102.9 | 99.34
103.4 | 96.94 | 100 | 107026 | 103.8 | 98.44
102.6 | 96.87 | 100 | 107222 | 103 | 98.37
101.5 | 97.41 | 100 | 107417 | 101.9 | 98.91
102.6 | 97.34 | 100 | 107613 | 103 | 98.84
101.8 | 96.49 | 100 | 107808 | 102.2 | 97.99
101.9 | 96.62 | 100 | 108004 | 102.3 | 98.12
102.3 | 97.01 | 100 | 108199 | 102.7 | 98.51
102.6 | 96.62 | 100 | 108395 | 103 | 98.12
102.6 | 96.49 | 100 | 108591 | 103 | 97.99
102.4 | 97.46 | 100 | 108786 | 102.8 | 98.96
101.2 | 96.98 | 100 | 108982 | 101.6 | 98.48
100.7 | 96.44 | 100 | 109177 | 101.1 | 97.94
101.3 | 96.56 | 100 | 109373 | 101.7 | 98.06
102 | 96.92 | 100 | 109569 | 102.4 | 98.42
102.5 | 96.6 | 100 | 109764 | 102.9 | 98.1
102.2 | 96.67 | 100 | 109960 | 102.6 | 98.17
102.1 | 96.68 | 100 | 110155 | 102.5 | 98.18
102.5 | 97.15 | 100 | 110351 | 102.9 | 98.65
102.6 | 97.56 | 100 | 110547 | 103 | 99.06
102.5 | 96.7 | 100 | 110742 | 102.9 | 98.2
102.2 | 96.72 | 100 | 110938 | 102.6 | 98.22
102.2 | 97.2 | 100 | 111133 | 102.6 | 98.7
101.8 | 96.75 | 100 | 111329 | 102.2 | 98.25
102.7 | 97.46 | 100 | 111525 | 103.1 | 98.96
102.4 | 96.67 | 100 | 111720 | 102.8 | 98.17
101.5 | 97.47 | 100 | 111917 | 101.9 | 98.97
102.4 | 97.92 | 100 | 112112 | 102.8 | 99.42
102.4 | 97.58 | 100 | 112307 | 102.8 | 99.08
101.3 | 97.1 | 100 | 112502 | 101.7 | 98.6
101.4 | 97.03 | 100 | 112699 | 101.8 | 98.53
100.2 | 97.51 | 100 | 112893 | 100.6 | 99.01
100.7 | 97.06 | 100 | 113089 | 101.1 | 98.56
100.8 | 97.35 | 100 | 113286 | 101.2 | 98.85
98.1 | 97.37 | 100 | 113481 | 98.5 | 98.87
96.4 | 96.96 | 100 | 113676 | 96.8 | 98.46
95.1 | 96.39 | 100 | 113872 | 95.5 | 97.89
92.3 | 97.2 | 100 | 114067 | 92.7 | 98.7
64.3 | 97.61 | 100 | 114264 | 64.7 | 99.11
819 | 96.49 | 100 | 114458 | 819.4 | 97.99
97.9 | 96.43 | 100 | 114655 | 98.3 | 97.93
96.1 | 97.39 | 100 | 114849 | 96.5 | 98.89
94.9 | 96.8 | 100 | 115046 | 95.3 | 98.3
94.2 | 96.98 | 100 | 115240 | 94.6 | 98.48
95.4 | 97.29 | 100 | 115437 | 95.8 | 98.79
97.4 | 97.42 | 100 | 115633 | 97.8 | 98.92
97.4 | 97.32 | 100 | 115828 | 97.8 | 98.82
97.5 | 96.48 | 100 | 116024 | 97.9 | 97.98
99.6 | 97.13 | 100 | 116218 | 100 | 98.63
101.6 | 97.04 | 100 | 116415 | 102 | 98.54
101.9 | 96.72 | 100 | 116610 | 102.3 | 98.22
101.7 | 97.51 | 100 | 116806 | 102.1 | 99.01
102.7 | 97.06 | 100 | 117002 | 103.1 | 98.56
103.1 | 97.04 | 100 | 117197 | 103.5 | 98.54
102.1 | 97.01 | 100 | 117393 | 102.5 | 98.51
101.9 | 97.04 | 100 | 117588 | 102.3 | 98.54
101.8 | 96.99 | 100 | 117784 | 102.2 | 98.49
101.4 | 96.55 | 100 | 117980 | 101.8 | 98.05
101.2 | 96.53 | 100 | 118175 | 101.6 | 98.03
101.6 | 96.99 | 100 | 118371 | 102 | 98.49
101.6 | 97.01 | 100 | 118566 | 102 | 98.51
101.7 | 96.94 | 100 | 118762 | 102.1 | 98.44
101.3 | 96.94 | 100 | 118958 | 101.7 | 98.44
101.8 | 96.94 | 100 | 119153 | 102.2 | 98.44
99.9 | 96.86 | 100 | 119349 | 100.3 | 98.36
100.7 | 96.56 | 100 | 119544 | 101.1 | 98.06
102.4 | 97.04 | 100 | 119740 | 102.8 | 98.54
102.6 | 96.58 | 100 | 119936 | 103 | 98.08
102.3 | 96.6 | 100 | 120131 | 102.7 | 98.1
102.3 | 96.99 | 100 | 120327 | 102.7 | 98.49
102.8 | 97.54 | 100 | 120522 | 103.2 | 99.04
101.3 | 96.99 | 100 | 120718 | 101.7 | 98.49
102 | 96.99 | 100 | 120913 | 102.4 | 98.49
102.6 | 97.08 | 100 | 121109 | 103 | 98.58
101.8 | 96.6 | 100 | 121305 | 102.2 | 98.1
102.2 | 97.58 | 100 | 121500 | 102.6 | 99.08
102.8 | 97.01 | 100 | 121696 | 103.2 | 98.51
102 | 97.46 | 100 | 121891 | 102.4 | 98.96
102.1 | 97.11 | 100 | 122087 | 102.5 | 98.61
102.3 | 96.99 | 100 | 122283 | 102.7 | 98.49
101.8 | 97.11 | 100 | 122478 | 102.2 | 98.61
101.6 | 97.56 | 100 | 122674 | 102 | 99.06
102.7 | 97.44 | 100 | 122869 | 103.1 | 98.94
101.6 | 97.54 | 100 | 123065 | 102 | 99.04
101.9 | 96.67 | 100 | 123260 | 102.3 | 98.17
101.8 | 97.47 | 100 | 123456 | 102.2 | 98.97
102.1 | 97.13 | 100 | 123652 | 102.5 | 98.63
102.3 | 96.7 | 100 | 123847 | 102.7 | 98.2
102.6 | 97.13 | 100 | 124043 | 103 | 98.63
102.1 | 96.7 | 100 | 124238 | 102.5 | 98.2
102.4 | 97.46 | 100 | 124435 | 102.8 | 98.96
102.2 | 96.65 | 100 | 124630 | 102.6 | 98.15
102.2 | 97.54 | 100 | 124825 | 102.6 | 99.04
102.4 | 96.63 | 100 | 125022 | 102.8 | 98.13
100.8 | 97.11 | 100 | 125216 | 101.2 | 98.61
101.7 | 97.08 | 100 | 125412 | 102.1 | 98.58
101.4 | 96.63 | 100 | 125607 | 101.8 | 98.13
102.2 | 96.65 | 100 | 125803 | 102.6 | 98.15
100.8 | 97.42 | 100 | 126000 | 101.2 | 98.92
101.4 | 96.62 | 100 | 126194 | 101.8 | 98.12
100.6 | 97.03 | 100 | 126390 | 101 | 98.53
100.4 | 96.99 | 100 | 126586 | 100.8 | 98.49
98.5 | 96.53 | 100 | 126781 | 98.9 | 98.03
100.9 | 96.56 | 100 | 126978 | 101.3 | 98.06
101.9 | 96.72 | 100 | 127172 | 102.3 | 98.22
102.4 | 96.58 | 100 | 127369 | 102.8 | 98.08
101.2 | 97.11 | 100 | 127563 | 101.6 | 98.61
102.2 | 97.13 | 100 | 127759 | 102.6 | 98.63
101.4 | 97.39 | 100 | 127955 | 101.8 | 98.89
101.5 | 97.1 | 100 | 128150 | 101.9 | 98.6
101.9 | 97.51 | 100 | 128346 | 102.3 | 99.01
101.8 | 97.01 | 100 | 128542 | 102.2 | 98.51
102.3 | 97.11 | 100 | 128737 | 102.7 | 98.61
102.6 | 96.99 | 100 | 128933 | 103 | 98.49
102.7 | 96.99 | 100 | 129129 | 103.1 | 98.49
102.2 | 97.11 | 100 | 129324 | 102.6 | 98.61
102.2 | 97.85 | 100 | 129520 | 102.6 | 99.35

## high-speed
Laser Measurement (cm) | Sonic Measurement (cm) | Control Distance (cm) | Timestamp (ms) | Laser Offset Adjusted (cm) | Sonic Offset Adjusted (cm) | Distance (cm) | Usable Range Start | Usable Range End | Laser Range Mean (cm) | Sonic Range Mean (cm) | Laser Range Std Dev | Sonic Range Std Dev
819 | 195.14 | 25 | 1118 | 819.4 | 196.64 | 25 | 270 | 1357 | 28.1 | 26.365 | 0.45478 | 0.35677
819 | 193.23 | 25 | 1132 | 819.4 | 194.73 | 50 | 1756 | 2554 | 51.4 | 48.72 | 0.72693 | 0.172
819 | 194.55 | 25 | 1146 | 819.4 | 196.05 | 75 | 2751 | 3919 | 76.35 | 73.9 | 1.9465 | 0.28845
819 | 193.66 | 25 | 1161 | 819.4 | 195.16 | 100 | 4003 | 5446 | 100.95 | 94.06 | 2.8883 | 0.58988
819 | 193.66 | 25 | 1176 | 819.4 | 195.16
819 | 194 | 25 | 1190 | 819.4 | 195.5
819 | 193.52 | 25 | 1208 | 819.4 | 195.02
819 | 193.56 | 25 | 1223 | 819.4 | 195.06
819 | 193.64 | 25 | 1238 | 819.4 | 195.14
819 | 194.97 | 25 | 1253 | 819.4 | 196.47
819 | 193.2 | 25 | 1267 | 819.4 | 194.7
819 | 193.18 | 25 | 1283 | 819.4 | 194.68
819 | 193.66 | 25 | 1301 | 819.4 | 195.16
819 | 193.64 | 25 | 1320 | 819.4 | 195.14
819 | 193.2 | 25 | 1341 | 819.4 | 194.7
819 | 194.07 | 25 | 1360 | 819.4 | 195.57
819 | 193.63 | 25 | 1380 | 819.4 | 195.13
819 | 193.97 | 25 | 1400 | 819.4 | 195.47
819 | 194.93 | 25 | 1420 | 819.4 | 196.43
819 | 193.16 | 25 | 1439 | 819.4 | 194.66
819 | 193.16 | 25 | 1459 | 819.4 | 194.66
819 | 194.05 | 25 | 1479 | 819.4 | 195.55
819 | 193.61 | 25 | 1499 | 819.4 | 195.11
819 | 193.18 | 25 | 1518 | 819.4 | 194.68
819 | 193.63 | 25 | 1539 | 819.4 | 195.13
819 | 193.18 | 25 | 1558 | 819.4 | 194.68
819 | 194.5 | 25 | 1577 | 819.4 | 196
819 | 193.51 | 25 | 1598 | 819.4 | 195.01
819 | 194.07 | 25 | 1617 | 819.4 | 195.57
819 | 193.64 | 25 | 1637 | 819.4 | 195.14
819 | 193.64 | 25 | 1656 | 819.4 | 195.14
819 | 193.18 | 25 | 1677 | 819.4 | 194.68
819 | 194.07 | 25 | 1696 | 819.4 | 195.57
819 | 193.63 | 25 | 1716 | 819.4 | 195.13
819 | 193.08 | 25 | 1736 | 819.4 | 194.58
819 | 194.07 | 25 | 1756 | 819.4 | 195.57
819 | 193.64 | 25 | 1775 | 819.4 | 195.14
819 | 193.97 | 25 | 1796 | 819.4 | 195.47
819 | 193.18 | 25 | 1815 | 819.4 | 194.68
819 | 193.16 | 25 | 1835 | 819.4 | 194.66
819 | 195.7 | 25 | 1855 | 819.4 | 197.2
819 | 194.54 | 25 | 1874 | 819.4 | 196.04
819 | 193.2 | 25 | 1894 | 819.4 | 194.7
819 | 193.64 | 25 | 1913 | 819.4 | 195.14
819 | 194.42 | 25 | 1934 | 819.4 | 195.92
819 | 193.2 | 25 | 1953 | 819.4 | 194.7
819 | 194.52 | 25 | 1973 | 819.4 | 196.02
819 | 193.66 | 25 | 1993 | 819.4 | 195.16
819 | 194.09 | 25 | 2013 | 819.4 | 195.59
819 | 193.21 | 25 | 2032 | 819.4 | 194.71
819 | 194.09 | 25 | 2052 | 819.4 | 195.59
819 | 50.5 | 25 | 2063 | 819.4 | 52
819 | 47.7 | 25 | 2082 | 819.4 | 49.2
819.1 | 50.48 | 25 | 2101 | 819.5 | 51.98
819 | 193.13 | 25 | 2128 | 819.4 | 194.63
819 | 193.11 | 25 | 2148 | 819.4 | 194.61
57.5 | 193.52 | 25 | 2167 | 57.9 | 195.02
819.1 | 193.51 | 25 | 2186 | 819.5 | 195.01
57 | 193.49 | 25 | 2206 | 57.4 | 194.99
59.2 | 193.88 | 25 | 2225 | 59.6 | 195.38
50.6 | 194.33 | 25 | 2243 | 51 | 195.83
41.1 | 194.62 | 25 | 2263 | 41.5 | 196.12
42.8 | 193.85 | 25 | 2281 | 43.2 | 195.35
43 | 194.71 | 25 | 2299 | 43.4 | 196.21
13.9 | 194.24 | 25 | 2318 | 14.3 | 195.74
8.7 | 193.75 | 25 | 2337 | 9.1 | 195.25
6.4 | 194.02 | 25 | 2355 | 6.8 | 195.52
4.7 | 193.88 | 25 | 2372 | 5.1 | 195.38
3.5 | 194.16 | 25 | 2391 | 3.9 | 195.66
3 | 194.45 | 25 | 2408 | 3.4 | 195.95
2.5 | 194.74 | 25 | 2425 | 2.9 | 196.24
1.9 | 216.05 | 25 | 2445 | 2.3 | 217.55
2.5 | 215.46 | 25 | 2462 | 2.9 | 216.96
2.3 | 215.84 | 25 | 2480 | 2.7 | 217.34
2.3 | 217.39 | 25 | 2497 | 2.7 | 218.89
2.3 | 2274.98 | 25 | 2636 | 2.7 | 2276.48
117.4 | 94.43 | 25 | 2644 | 117.8 | 95.93
122.2 | 94.19 | 25 | 2659 | 122.6 | 95.69
121.2 | 94.12 | 25 | 2676 | 121.6 | 95.62
123.6 | 95.81 | 25 | 2695 | 124 | 97.31
819 | 95.57 | 25 | 2713 | 819.4 | 97.07
819 | 96.67 | 25 | 2731 | 819.4 | 98.17
819 | 96.96 | 25 | 2749 | 819.4 | 98.46
819.1 | 97.18 | 25 | 2767 | 819.5 | 98.68
819 | 2280.48 | 25 | 2913 | 819.4 | 2281.98
115.8 | 94.62 | 25 | 2922 | 116.2 | 96.12
819 | 94.9 | 25 | 2930 | 819.4 | 96.4
114.3 | 94.24 | 25 | 2949 | 114.7 | 95.74
124 | 94.11 | 25 | 2966 | 124.4 | 95.61
819 | 94.42 | 25 | 2984 | 819.4 | 95.92
113.8 | 93.66 | 25 | 3003 | 114.2 | 95.16
113.6 | 94.38 | 25 | 3020 | 114 | 95.88
123.8 | 93.93 | 25 | 3039 | 124.2 | 95.43
114.4 | 93.14 | 25 | 3057 | 114.8 | 94.64
121.2 | 94.38 | 25 | 3076 | 121.6 | 95.88
107.6 | 93.54 | 25 | 3093 | 108 | 95.04
124 | 93.81 | 25 | 3111 | 124.4 | 95.31
119.4 | 93.51 | 25 | 3130 | 119.8 | 95.01
112 | 93.85 | 25 | 3148 | 112.4 | 95.35
122.3 | 93.11 | 25 | 3166 | 122.7 | 94.61
121.1 | 92.53 | 25 | 3184 | 121.5 | 94.03
115.1 | 92.3 | 25 | 3203 | 115.5 | 93.8
113.2 | 92.04 | 25 | 3220 | 113.6 | 93.54
113.9 | 92.56 | 25 | 3238 | 114.3 | 94.06
112.3 | 91.75 | 25 | 3257 | 112.7 | 93.25
110 | 91.62 | 25 | 3275 | 110.4 | 93.12
107.2 | 90.95 | 25 | 3293 | 107.6 | 92.45
113.4 | 91.98 | 25 | 3311 | 113.8 | 93.48
112.1 | 91.24 | 25 | 3330 | 112.5 | 92.74
111.5 | 90.03 | 25 | 3348 | 111.9 | 91.53
109.9 | 90.27 | 25 | 3365 | 110.3 | 91.77
108.9 | 89.52 | 25 | 3384 | 109.3 | 91.02
106.2 | 89.59 | 25 | 3402 | 106.6 | 91.09
101.2 | 88.57 | 25 | 3420 | 101.6 | 90.07
104.8 | 88.37 | 25 | 3438 | 105.2 | 89.87
102.3 | 88.13 | 25 | 3456 | 102.7 | 89.63
108.8 | 87.96 | 25 | 3475 | 109.2 | 89.46
108.3 | 88.57 | 25 | 3492 | 108.7 | 90.07
106.6 | 88.78 | 25 | 3511 | 107 | 90.28
102.4 | 87.7 | 25 | 3528 | 102.8 | 89.2
102 | 88.28 | 25 | 3547 | 102.4 | 89.78
100.6 | 88.01 | 25 | 3565 | 101 | 89.51
101.1 | 86.48 | 25 | 3582 | 101.5 | 87.98
99.8 | 86.22 | 25 | 3601 | 100.2 | 87.72
97.3 | 85.96 | 25 | 3619 | 97.7 | 87.46
99.9 | 86.05 | 25 | 3638 | 100.3 | 87.55
94 | 85.34 | 25 | 3656 | 94.4 | 86.84
100.7 | 85.21 | 25 | 3674 | 101.1 | 86.71
93.3 | 84.71 | 25 | 3692 | 93.7 | 86.21
96.3 | 84.55 | 25 | 3710 | 96.7 | 86.05
93.8 | 83.56 | 25 | 3728 | 94.2 | 85.06
91.3 | 83.66 | 25 | 3746 | 91.7 | 85.16
93.7 | 83.13 | 25 | 3765 | 94.1 | 84.63
93.3 | 82.87 | 25 | 3782 | 93.7 | 84.37
91.3 | 82.1 | 25 | 3801 | 91.7 | 83.6
89.4 | 81.58 | 25 | 3819 | 89.8 | 83.08
88.8 | 81.25 | 25 | 3836 | 89.2 | 82.75
92.1 | 80.07 | 25 | 3855 | 92.5 | 81.57
91.3 | 79.62 | 25 | 3873 | 91.7 | 81.12
94.3 | 80.05 | 25 | 3891 | 94.7 | 81.55
87.3 | 79.02 | 25 | 3909 | 87.7 | 80.52
87.9 | 78.35 | 25 | 3928 | 88.3 | 79.85
85.5 | 78.11 | 25 | 3946 | 85.9 | 79.61
83.5 | 77.06 | 25 | 3963 | 83.9 | 78.56
86.9 | 76.36 | 25 | 3982 | 87.3 | 77.86
85.4 | 76.19 | 25 | 3999 | 85.8 | 77.69
86.4 | 75.03 | 25 | 4018 | 86.8 | 76.53
83.5 | 74.42 | 25 | 4036 | 83.9 | 75.92
85.8 | 73.78 | 25 | 4054 | 86.2 | 75.28
81.6 | 73.02 | 25 | 4072 | 82 | 74.52
80.7 | 71.77 | 25 | 4090 | 81.1 | 73.27
79.6 | 71.05 | 25 | 4108 | 80 | 72.55
78.4 | 70.26 | 25 | 4126 | 78.8 | 71.76
79.1 | 69.93 | 25 | 4145 | 79.5 | 71.43
77.5 | 68.71 | 25 | 4162 | 77.9 | 70.21
78.3 | 67.92 | 25 | 4180 | 78.7 | 69.42
77.8 | 67.58 | 25 | 4199 | 78.2 | 69.08
76.3 | 67.27 | 25 | 4216 | 76.7 | 68.77
75.7 | 66.55 | 25 | 4235 | 76.1 | 68.05
73.1 | 65.15 | 25 | 4253 | 73.5 | 66.65
75.7 | 64.33 | 25 | 4272 | 76.1 | 65.83
73 | 64.05 | 25 | 4289 | 73.4 | 65.55
72.3 | 62.73 | 25 | 4307 | 72.7 | 64.23
72.5 | 62.1 | 25 | 4325 | 72.9 | 63.6
69.5 | 61.36 | 25 | 4343 | 69.9 | 62.86
67.9 | 60.09 | 25 | 4362 | 68.3 | 61.59
68.9 | 59.97 | 25 | 4379 | 69.3 | 61.47
66.2 | 59.16 | 25 | 4398 | 66.6 | 60.66
66.2 | 58.47 | 25 | 4416 | 66.6 | 59.97
64.6 | 57.49 | 25 | 4433 | 65 | 58.99
65.2 | 56.72 | 25 | 4452 | 65.6 | 58.22
65 | 56.41 | 25 | 4470 | 65.4 | 57.91
62.1 | 55.46 | 25 | 4488 | 62.5 | 56.96
63.3 | 54.79 | 25 | 4506 | 63.7 | 56.29
61.8 | 54.12 | 25 | 4525 | 62.2 | 55.62
59.8 | 53.9 | 25 | 4542 | 60.2 | 55.4
61 | 53.28 | 25 | 4560 | 61.4 | 54.78
59.1 | 52.75 | 25 | 4579 | 59.5 | 54.25
57.1 | 52.18 | 25 | 4596 | 57.5 | 53.68
58.8 | 51.67 | 25 | 4615 | 59.2 | 53.17
55.2 | 51.53 | 25 | 4632 | 55.6 | 53.03
56.5 | 51.44 | 25 | 4651 | 56.9 | 52.94
55.1 | 50.53 | 25 | 4669 | 55.5 | 52.03
56.4 | 50.43 | 25 | 4687 | 56.8 | 51.93
56.8 | 49.57 | 25 | 4705 | 57.2 | 51.07
53.4 | 49.66 | 25 | 4723 | 53.8 | 51.16
54.2 | 49.07 | 25 | 4742 | 54.6 | 50.57
53.6 | 49.59 | 25 | 4759 | 54 | 51.09
52.8 | 48.56 | 25 | 4777 | 53.2 | 50.06
52.8 | 47.35 | 25 | 4796 | 53.2 | 48.85
52 | 46.87 | 25 | 4813 | 52.4 | 48.37
51 | 46.36 | 25 | 4832 | 51.4 | 47.86
52 | 46.24 | 25 | 4850 | 52.4 | 47.74
49.1 | 46.15 | 25 | 4868 | 49.5 | 47.65
49.5 | 45.36 | 25 | 4886 | 49.9 | 46.86
49.2 | 45.52 | 25 | 4903 | 49.6 | 47.02
48.8 | 44.45 | 25 | 4922 | 49.2 | 45.95
49.1 | 44.24 | 25 | 4940 | 49.5 | 45.74
47.6 | 44.04 | 25 | 4958 | 48 | 45.54
48.4 | 43.71 | 25 | 4976 | 48.8 | 45.21
47.6 | 43.59 | 25 | 4995 | 48 | 45.09
47.2 | 43.42 | 25 | 5013 | 47.6 | 44.92
46.9 | 43.21 | 25 | 5030 | 47.3 | 44.71
45.7 | 42.27 | 25 | 5049 | 46.1 | 43.77
46.1 | 42.18 | 25 | 5066 | 46.5 | 43.68
46.5 | 42.2 | 25 | 5085 | 46.9 | 43.7
46.5 | 41.41 | 25 | 5103 | 46.9 | 42.91
45.1 | 41.37 | 25 | 5121 | 45.5 | 42.87
45.1 | 41 | 25 | 5139 | 45.5 | 42.5
46 | 40.81 | 25 | 5157 | 46.4 | 42.31
44.8 | 40.7 | 25 | 5175 | 45.2 | 42.2
44.8 | 40.81 | 25 | 5193 | 45.2 | 42.31
45.3 | 40.65 | 25 | 5212 | 45.7 | 42.15
43.5 | 39.98 | 25 | 5229 | 43.9 | 41.48
44.3 | 39.78 | 25 | 5248 | 44.7 | 41.28
43.5 | 39.52 | 25 | 5266 | 43.9 | 41.02
42.9 | 39.31 | 25 | 5284 | 43.3 | 40.81
42.5 | 39.02 | 25 | 5302 | 42.9 | 40.52
43.1 | 38.61 | 25 | 5320 | 43.5 | 40.11
41.6 | 38.35 | 25 | 5338 | 42 | 39.85
43.3 | 37.58 | 25 | 5356 | 43.7 | 39.08
42.9 | 37.18 | 25 | 5373 | 43.3 | 38.68
41.7 | 36.79 | 25 | 5392 | 42.1 | 38.29
41.3 | 36.74 | 25 | 5410 | 41.7 | 38.24
39.6 | 36.25 | 25 | 5428 | 40 | 37.75
40.2 | 35.7 | 25 | 5446 | 40.6 | 37.2
39.3 | 35.21 | 25 | 5465 | 39.7 | 36.71
39.3 | 34.73 | 25 | 5483 | 39.7 | 36.23
38 | 34.26 | 25 | 5500 | 38.4 | 35.76
37.2 | 33.8 | 25 | 5519 | 37.6 | 35.3
37.5 | 33.38 | 25 | 5536 | 37.9 | 34.88
36.4 | 32.99 | 25 | 5555 | 36.8 | 34.49
36.1 | 33.23 | 25 | 5572 | 36.5 | 34.73
35 | 32.71 | 25 | 5591 | 35.4 | 34.21
36 | 32.3 | 25 | 5609 | 36.4 | 33.8
35 | 32.46 | 25 | 5627 | 35.4 | 33.96
34.1 | 31.62 | 25 | 5645 | 34.5 | 33.12
34.9 | 31.65 | 25 | 5663 | 35.3 | 33.15
34.5 | 31.27 | 25 | 5682 | 34.9 | 32.77
33.8 | 30.52 | 25 | 5699 | 34.2 | 32.02
33.7 | 30.17 | 25 | 5718 | 34.1 | 31.67
33.3 | 29.98 | 25 | 5735 | 33.7 | 31.48
33.3 | 29.54 | 25 | 5753 | 33.7 | 31.04
32.9 | 29.21 | 25 | 5772 | 33.3 | 30.71
32.6 | 29.02 | 25 | 5789 | 33 | 30.52
32.1 | 28.66 | 25 | 5808 | 32.5 | 30.16
31.4 | 28.38 | 25 | 5826 | 31.8 | 29.88
30.7 | 28.2 | 25 | 5843 | 31.1 | 29.7
30.9 | 28.01 | 25 | 5862 | 31.3 | 29.51
31.1 | 27.94 | 25 | 5879 | 31.5 | 29.44
30.2 | 27.68 | 25 | 5898 | 30.6 | 29.18
29.4 | 27.94 | 25 | 5916 | 29.8 | 29.44
30.1 | 27.42 | 25 | 5934 | 30.5 | 28.92
30.1 | 27.2 | 25 | 5952 | 30.5 | 28.7
29.7 | 27.03 | 25 | 5970 | 30.1 | 28.53
29.5 | 27.03 | 25 | 5988 | 29.9 | 28.53
30.6 | 26.82 | 25 | 6006 | 31 | 28.32
28.7 | 27.08 | 25 | 6025 | 29.1 | 28.58
29.1 | 26.62 | 25 | 6042 | 29.5 | 28.12
28.6 | 26.79 | 25 | 6061 | 29 | 28.29
29.2 | 26.74 | 25 | 6078 | 29.6 | 28.24
28.5 | 26.58 | 25 | 6096 | 28.9 | 28.08
29.1 | 26.37 | 25 | 6115 | 29.5 | 27.87
29.1 | 26.37 | 25 | 6132 | 29.5 | 27.87
29.1 | 26.34 | 25 | 6151 | 29.5 | 27.84
29.5 | 25.76 | 25 | 6169 | 29.9 | 27.26
29.3 | 26.22 | 25 | 6187 | 29.7 | 27.72
30.1 | 26.07 | 25 | 6205 | 30.5 | 27.57
29.6 | 26.12 | 25 | 6223 | 30 | 27.62
29.2 | 26.03 | 25 | 6241 | 29.6 | 27.53
29.3 | 25.82 | 25 | 6259 | 29.7 | 27.32
28.2 | 25.4 | 25 | 6277 | 28.6 | 26.9
27.3 | 25.7 | 25 | 6295 | 27.7 | 27.2
27.4 | 25.55 | 25 | 6313 | 27.8 | 27.05
27.5 | 25.09 | 25 | 6332 | 27.9 | 26.59
26.9 | 25.52 | 25 | 6349 | 27.3 | 27.02
27.9 | 24.88 | 25 | 6368 | 28.3 | 26.38
27.4 | 25.36 | 25 | 6385 | 27.8 | 26.86
27.4 | 25.31 | 25 | 6404 | 27.8 | 26.81
27.6 | 24.74 | 25 | 6422 | 28 | 26.24
26.7 | 25.24 | 25 | 6439 | 27.1 | 26.74
27 | 24.69 | 25 | 6458 | 27.4 | 26.19
27 | 24.64 | 25 | 6476 | 27.4 | 26.14
27 | 24.74 | 25 | 6494 | 27.4 | 26.24
26.7 | 24.69 | 25 | 6512 | 27.1 | 26.19
27.3 | 24.59 | 25 | 6531 | 27.7 | 26.09
26.8 | 24.64 | 25 | 6548 | 27.2 | 26.14
26.4 | 24.62 | 25 | 6566 | 26.8 | 26.12
26.8 | 24.62 | 25 | 6584 | 27.2 | 26.12
27.1 | 25.1 | 25 | 6602 | 27.5 | 26.6
27.3 | 24.64 | 25 | 6621 | 27.7 | 26.14
27.1 | 24.74 | 25 | 6639 | 27.5 | 26.24
27.4 | 24.97 | 25 | 6657 | 27.8 | 26.47
27.7 | 25.31 | 25 | 6675 | 28.1 | 26.81
27.7 | 24.98 | 25 | 6692 | 28.1 | 26.48
27 | 24.95 | 25 | 6711 | 27.4 | 26.45
26.9 | 24.9 | 25 | 6729 | 27.3 | 26.4
27.7 | 25 | 25 | 6747 | 28.1 | 26.5
27.3 | 24.98 | 25 | 6765 | 27.7 | 26.48
27.5 | 24.88 | 25 | 6784 | 27.9 | 26.38
27.7 | 25.4 | 25 | 6802 | 28.1 | 26.9
27.9 | 25.29 | 25 | 6819 | 28.3 | 26.79
27.4 | 25.29 | 25 | 6838 | 27.8 | 26.79
27.3 | 25.38 | 25 | 6855 | 27.7 | 26.88
27.9 | 24.97 | 25 | 6874 | 28.3 | 26.47
26.7 | 25.24 | 25 | 6892 | 27.1 | 26.74
26.8 | 24.9 | 25 | 6909 | 27.2 | 26.4
27.4 | 24.76 | 25 | 6928 | 27.8 | 26.26
27.4 | 24.73 | 25 | 6946 | 27.8 | 26.23
27.4 | 24.81 | 25 | 6964 | 27.8 | 26.31
26.8 | 25.1 | 25 | 6982 | 27.2 | 26.6
26.8 | 24.69 | 25 | 7000 | 27.2 | 26.19
26.9 | 24.64 | 25 | 7018 | 27.3 | 26.14
26.6 | 24.9 | 25 | 7036 | 27 | 26.4
26.8 | 24.48 | 25 | 7054 | 27.2 | 25.98
26.9 | 24.85 | 25 | 7072 | 27.3 | 26.35
26.3 | 24.23 | 25 | 7091 | 26.7 | 25.73
26.5 | 24.3 | 25 | 7109 | 26.9 | 25.8
26.1 | 24.12 | 25 | 7127 | 26.5 | 25.62
26.3 | 24.12 | 25 | 7145 | 26.7 | 25.62
26.1 | 24.18 | 25 | 7163 | 26.5 | 25.68
26.5 | 23.68 | 25 | 7181 | 26.9 | 25.18
26.2 | 23.66 | 25 | 7199 | 26.6 | 25.16
26.8 | 23.76 | 25 | 7217 | 27.2 | 25.26
26.4 | 24.07 | 25 | 7235 | 26.8 | 25.57
26 | 23.59 | 25 | 7254 | 26.4 | 25.09
25.6 | 23.73 | 25 | 7271 | 26 | 25.23
26.5 | 23.61 | 25 | 7289 | 26.9 | 25.11
26 | 23.66 | 25 | 7308 | 26.4 | 25.16
26.3 | 23.66 | 25 | 7325 | 26.7 | 25.16
26.4 | 23.56 | 25 | 7344 | 26.8 | 25.06
26.2 | 23.66 | 25 | 7361 | 26.6 | 25.16
25.8 | 23.66 | 25 | 7379 | 26.2 | 25.16
25.8 | 23.61 | 25 | 7398 | 26.2 | 25.11
25.9 | 23.73 | 25 | 7415 | 26.3 | 25.23
26.2 | 24.18 | 25 | 7434 | 26.6 | 25.68
26.8 | 23.73 | 25 | 7452 | 27.2 | 25.23
26.2 | 23.73 | 25 | 7470 | 26.6 | 25.23
25.9 | 23.71 | 25 | 7488 | 26.3 | 25.21
25.5 | 23.71 | 25 | 7505 | 25.9 | 25.21
25.8 | 23.66 | 25 | 7524 | 26.2 | 25.16
26.1 | 24.07 | 25 | 7542 | 26.5 | 25.57
26.4 | 24.07 | 25 | 7560 | 26.8 | 25.57
26 | 23.61 | 25 | 7578 | 26.4 | 25.11
25.8 | 23.61 | 25 | 7597 | 26.2 | 25.11
25.6 | 23.63 | 25 | 7614 | 26 | 25.13
25.6 | 24.07 | 25 | 7632 | 26 | 25.57
25.6 | 24.02 | 25 | 7651 | 26 | 25.52
26.3 | 24.07 | 25 | 7668 | 26.7 | 25.57
26.3 | 24.07 | 25 | 7687 | 26.7 | 25.57
26.6 | 23.92 | 25 | 7705 | 27 | 25.42
26.2 | 24.02 | 25 | 7723 | 26.6 | 25.52
26.1 | 24.02 | 25 | 7741 | 26.5 | 25.52
25.8 | 23.92 | 25 | 7759 | 26.2 | 25.42
25.8 | 24.02 | 25 | 7777 | 26.2 | 25.52
25.9 | 24.02 | 25 | 7795 | 26.3 | 25.52
26.3 | 23.92 | 25 | 7814 | 26.7 | 25.42
25.9 | 24.02 | 25 | 7831 | 26.3 | 25.52
26.2 | 24.02 | 25 | 7849 | 26.6 | 25.52
25.9 | 23.92 | 25 | 7868 | 26.3 | 25.42
26 | 24.04 | 25 | 7885 | 26.4 | 25.54
26.1 | 24.04 | 25 | 7904 | 26.5 | 25.54
26 | 23.92 | 25 | 7922 | 26.4 | 25.42
26.4 | 24.04 | 25 | 7940 | 26.8 | 25.54
26.2 | 24.04 | 25 | 7958 | 26.6 | 25.54
26 | 24.02 | 25 | 7975 | 26.4 | 25.52
26.1 | 24.04 | 25 | 7994 | 26.5 | 25.54
25.9 | 24.04 | 25 | 8012 | 26.3 | 25.54
25.8 | 24.04 | 25 | 8030 | 26.2 | 25.54
26.3 | 24.02 | 25 | 8048 | 26.7 | 25.52
25.8 | 23.93 | 25 | 8067 | 26.2 | 25.43
26 | 24.04 | 25 | 8084 | 26.4 | 25.54
25.8 | 24.02 | 25 | 8102 | 26.2 | 25.52
26.3 | 23.92 | 25 | 8121 | 26.7 | 25.42
26.3 | 24.02 | 25 | 8138 | 26.7 | 25.52
25.3 | 24.02 | 25 | 8157 | 25.7 | 25.52
26.2 | 23.92 | 25 | 8175 | 26.6 | 25.42
26.4 | 24.04 | 25 | 8193 | 26.8 | 25.54
25.7 | 24.02 | 25 | 8211 | 26.1 | 25.52
25.8 | 23.92 | 25 | 8229 | 26.2 | 25.42
25.9 | 24.02 | 25 | 8247 | 26.3 | 25.52
26.1 | 24.04 | 25 | 8265 | 26.5 | 25.54
25.8 | 23.93 | 25 | 8284 | 26.2 | 25.43
25.9 | 24.04 | 25 | 8301 | 26.3 | 25.54
25.6 | 23.92 | 25 | 8320 | 26 | 25.42
25.7 | 23.93 | 25 | 8338 | 26.1 | 25.43
25.6 | 24.02 | 25 | 8355 | 26 | 25.52
25.9 | 23.92 | 25 | 8374 | 26.3 | 25.42
26.4 | 24.02 | 25 | 8391 | 26.8 | 25.52
25.8 | 24.04 | 25 | 8410 | 26.2 | 25.54
25.8 | 23.92 | 25 | 8428 | 26.2 | 25.42
25.8 | 24.43 | 25 | 8445 | 26.2 | 25.93
25.7 | 24.04 | 25 | 8464 | 26.1 | 25.54
25.9 | 24.33 | 25 | 8482 | 26.3 | 25.83
25.9 | 24.42 | 25 | 8500 | 26.3 | 25.92
26.3 | 24.43 | 25 | 8518 | 26.7 | 25.93
26 | 24.33 | 25 | 8537 | 26.4 | 25.83
26.1 | 24.43 | 25 | 8554 | 26.5 | 25.93
26 | 24.43 | 25 | 8572 | 26.4 | 25.93
25.9 | 24.43 | 25 | 8590 | 26.3 | 25.93
25.7 | 24.43 | 25 | 8608 | 26.1 | 25.93
26.1 | 24.43 | 25 | 8627 | 26.5 | 25.93
26.4 | 24.42 | 25 | 8645 | 26.8 | 25.92
25.8 | 24.43 | 25 | 8663 | 26.2 | 25.93
26 | 24.33 | 25 | 8681 | 26.4 | 25.83
25.7 | 24.33 | 25 | 8699 | 26.1 | 25.83
26.1 | 24.45 | 25 | 8717 | 26.5 | 25.95
25.8 | 23.92 | 25 | 8735 | 26.2 | 25.42
26.1 | 23.92 | 25 | 8754 | 26.5 | 25.42
26 | 24.45 | 25 | 8771 | 26.4 | 25.95
26.7 | 23.92 | 25 | 8790 | 27.1 | 25.42
25.8 | 23.92 | 25 | 8808 | 26.2 | 25.42
26.3 | 24.02 | 25 | 8825 | 26.7 | 25.52
25.2 | 23.92 | 25 | 8844 | 25.6 | 25.42
26.2 | 23.92 | 25 | 8862 | 26.6 | 25.42
25.9 | 24.02 | 25 | 8880 | 26.3 | 25.52
25.8 | 23.92 | 25 | 8898 | 26.2 | 25.42
26.4 | 24.02 | 25 | 8915 | 26.8 | 25.52
25.6 | 23.93 | 25 | 8934 | 26 | 25.43
26.3 | 23.92 | 25 | 8952 | 26.7 | 25.42
25.9 | 24 | 25 | 8970 | 26.3 | 25.5
26 | 23.93 | 25 | 8988 | 26.4 | 25.43
26.6 | 23.92 | 25 | 9007 | 27 | 25.42
25.7 | 24.02 | 25 | 9024 | 26.1 | 25.52
26.1 | 23.92 | 25 | 9042 | 26.5 | 25.42
26.3 | 23.92 | 25 | 9061 | 26.7 | 25.42
26 | 24.04 | 25 | 9078 | 26.4 | 25.54
26.5 | 23.92 | 25 | 9097 | 26.9 | 25.42
26 | 23.9 | 25 | 9115 | 26.4 | 25.4
26 | 24.04 | 25 | 9133 | 26.4 | 25.54
25.6 | 23.92 | 25 | 9151 | 26 | 25.42
25.4 | 24.02 | 25 | 9168 | 25.8 | 25.52
26.4 | 23.92 | 25 | 9187 | 26.8 | 25.42
25.4 | 23.92 | 25 | 9205 | 25.8 | 25.42
26.5 | 24.02 | 25 | 9223 | 26.9 | 25.52
25.5 | 23.93 | 25 | 9241 | 25.9 | 25.43
25.6 | 23.92 | 25 | 9260 | 26 | 25.42
26.2 | 24.47 | 25 | 9277 | 26.6 | 25.97
26 | 24.38 | 25 | 9295 | 26.4 | 25.88
25.7 | 24.33 | 25 | 9314 | 26.1 | 25.83
25.5 | 24.02 | 25 | 9331 | 25.9 | 25.52
25.6 | 24.38 | 25 | 9350 | 26 | 25.88
26.1 | 24.33 | 25 | 9368 | 26.5 | 25.83
26 | 24.47 | 25 | 9385 | 26.4 | 25.97
25.4 | 23.92 | 25 | 9404 | 25.8 | 25.42
26.1 | 23.93 | 25 | 9422 | 26.5 | 25.43
26.3 | 24.02 | 25 | 9440 | 26.7 | 25.52
25.7 | 23.92 | 25 | 9458 | 26.1 | 25.42
25.4 | 24.33 | 25 | 9477 | 25.8 | 25.83
26.5 | 24.43 | 25 | 9494 | 26.9 | 25.93
26 | 24.33 | 25 | 9512 | 26.4 | 25.83
25.9 | 24.48 | 25 | 9530 | 26.3 | 25.98
25.9 | 24.48 | 25 | 9548 | 26.3 | 25.98
26.1 | 24.38 | 25 | 9567 | 26.5 | 25.88
26.2 | 24.5 | 25 | 9584 | 26.6 | 26
25.9 | 24.5 | 25 | 9603 | 26.3 | 26
26.3 | 24.43 | 25 | 9620 | 26.7 | 25.93
25.1 | 24.02 | 25 | 9638 | 25.5 | 25.52
26.3 | 24.02 | 25 | 9657 | 26.7 | 25.52
25.4 | 24.02 | 25 | 9674 | 25.8 | 25.52
25.4 | 24.02 | 25 | 9693 | 25.8 | 25.52
25.6 | 24.02 | 25 | 9711 | 26 | 25.52
26.2 | 24.02 | 25 | 9729 | 26.6 | 25.52
25.8 | 24.04 | 25 | 9747 | 26.2 | 25.54
25.8 | 24.02 | 25 | 9765 | 26.2 | 25.52
26 | 24.02 | 25 | 9783 | 26.4 | 25.52
25.6 | 24.42 | 25 | 9801 | 26 | 25.92
26 | 23.92 | 25 | 9820 | 26.4 | 25.42
25.9 | 24.45 | 25 | 9837 | 26.3 | 25.95
26.2 | 24.02 | 25 | 9856 | 26.6 | 25.52
25.9 | 23.93 | 25 | 9874 | 26.3 | 25.43
26.2 | 24.43 | 25 | 9891 | 26.6 | 25.93
26.3 | 24.43 | 25 | 9910 | 26.7 | 25.93
26.4 | 24.31 | 25 | 9928 | 26.8 | 25.81
26.3 | 24.43 | 25 | 9946 | 26.7 | 25.93
25.9 | 24.33 | 25 | 9964 | 26.3 | 25.83
25.9 | 24.33 | 25 | 9982 | 26.3 | 25.83
26.1 | 24.45 | 25 | 10001 | 26.5 | 25.95
25.4 | 24.19 | 25 | 10018 | 25.8 | 25.69
26 | 24.19 | 25 | 10037 | 26.4 | 25.69
25.5 | 24.3 | 25 | 10054 | 25.9 | 25.8
25.7 | 24.18 | 25 | 10073 | 26.1 | 25.68
26.5 | 24.3 | 25 | 10091 | 26.9 | 25.8
25.9 | 24.3 | 25 | 10108 | 26.3 | 25.8
25.9 | 24.05 | 25 | 10127 | 26.3 | 25.55
26.2 | 24.31 | 25 | 10144 | 26.6 | 25.81
26 | 24.31 | 25 | 10163 | 26.4 | 25.81
26 | 24.05 | 25 | 10181 | 26.4 | 25.55
26 | 24.3 | 25 | 10199 | 26.4 | 25.8
25.8 | 24.21 | 25 | 10217 | 26.2 | 25.71
26.3 | 24.19 | 25 | 10235 | 26.7 | 25.69
25.8 | 24.3 | 25 | 10253 | 26.2 | 25.8
26 | 24.57 | 25 | 10271 | 26.4 | 26.07
25.9 | 24.6 | 25 | 10290 | 26.3 | 26.1
25.3 | 24.57 | 25 | 10307 | 25.7 | 26.07
25.9 | 24.48 | 25 | 10326 | 26.3 | 25.98
26.3 | 24.6 | 25 | 10344 | 26.7 | 26.1
25.8 | 24.57 | 25 | 10361 | 26.2 | 26.07
26.7 | 24.71 | 25 | 10380 | 27.1 | 26.21
26 | 24.59 | 25 | 10398 | 26.4 | 26.09
25.5 | 24.57 | 25 | 10416 | 25.9 | 26.07
25.6 | 24.6 | 25 | 10434 | 26 | 26.1
26.2 | 24.71 | 25 | 10451 | 26.6 | 26.21
26 | 24.71 | 25 | 10470 | 26.4 | 26.21
25.7 | 24.6 | 25 | 10488 | 26.1 | 26.1
25.7 | 24.48 | 25 | 10507 | 26.1 | 25.98
26 | 24.3 | 25 | 10524 | 26.4 | 25.8
26.2 | 24.05 | 25 | 10543 | 26.6 | 25.55
25.7 | 24.18 | 25 | 10560 | 26.1 | 25.68
26 | 24.31 | 25 | 10578 | 26.4 | 25.81
25.7 | 24.19 | 25 | 10597 | 26.1 | 25.69
25.6 | 24.3 | 25 | 10615 | 26 | 25.8
25.7 | 24.31 | 25 | 10633 | 26.1 | 25.81
25.5 | 24.07 | 25 | 10651 | 25.9 | 25.57
25.8 | 24.31 | 25 | 10669 | 26.2 | 25.81
26.3 | 24.18 | 25 | 10687 | 26.7 | 25.68
26 | 24.05 | 25 | 10705 | 26.4 | 25.55
25.8 | 24.3 | 25 | 10723 | 26.2 | 25.8
25.9 | 24.09 | 25 | 10741 | 26.3 | 25.59
25.9 | 24.16 | 25 | 10759 | 26.3 | 25.66
26.2 | 24.3 | 25 | 10777 | 26.6 | 25.8
26.1 | 24.19 | 25 | 10796 | 26.5 | 25.69
25.8 | 24.31 | 25 | 10814 | 26.2 | 25.81
25.8 | 24.3 | 25 | 10831 | 26.2 | 25.8
26.5 | 24.05 | 25 | 10850 | 26.9 | 25.55
25.4 | 24.3 | 25 | 10867 | 25.8 | 25.8
26 | 24.16 | 25 | 10886 | 26.4 | 25.66
25.7 | 24.16 | 25 | 10904 | 26.1 | 25.66
25.6 | 24.71 | 25 | 10921 | 26 | 26.21
26.2 | 24.02 | 25 | 10940 | 26.6 | 25.52
25.7 | 24.19 | 25 | 10958 | 26.1 | 25.69
25.9 | 24.24 | 25 | 10976 | 26.3 | 25.74
25.4 | 24.26 | 25 | 10994 | 25.8 | 25.76
25.3 | 24.24 | 25 | 11013 | 25.7 | 25.74
26 | 23.71 | 25 | 11030 | 26.4 | 25.21
25.8 | 23.61 | 25 | 11048 | 26.2 | 25.11
26.2 | 24.21 | 25 | 11067 | 26.6 | 25.71
25.4 | 23.76 | 25 | 11084 | 25.8 | 25.26
25.7 | 23.88 | 25 | 11103 | 26.1 | 25.38
26 | 24.31 | 25 | 11120 | 26.4 | 25.81
25.5 | 23.88 | 25 | 11139 | 25.9 | 25.38
26.3 | 23.78 | 25 | 11157 | 26.7 | 25.28
25.6 | 23.75 | 25 | 11174 | 26 | 25.25
25.6 | 24.31 | 25 | 11193 | 26 | 25.81
26.5 | 24.19 | 25 | 11211 | 26.9 | 25.69
25.6 | 23.85 | 25 | 11229 | 26 | 25.35
25.7 | 24.3 | 25 | 11247 | 26.1 | 25.8
25.7 | 23.63 | 25 | 11266 | 26.1 | 25.13
24.9 | 24.18 | 25 | 11283 | 25.3 | 25.68
25.7 | 23.85 | 25 | 11301 | 26.1 | 25.35
26 | 24.05 | 25 | 11320 | 26.4 | 25.55
25.8 | 24.3 | 25 | 11337 | 26.2 | 25.8
25.7 | 24.19 | 25 | 11356 | 26.1 | 25.69
25.4 | 24.19 | 25 | 11374 | 25.8 | 25.69
26.2 | 24.3 | 25 | 11392 | 26.6 | 25.8
25.8 | 24.18 | 25 | 11410 | 26.2 | 25.68
25.7 | 24.18 | 25 | 11427 | 26.1 | 25.68
25.7 | 24.3 | 25 | 11446 | 26.1 | 25.8
25.6 | 24.19 | 25 | 11464 | 26 | 25.69
25.9 | 24.19 | 25 | 11483 | 26.3 | 25.69
25.9 | 24.3 | 25 | 11500 | 26.3 | 25.8
26.4 | 24.05 | 25 | 11518 | 26.8 | 25.55
25.7 | 24.19 | 25 | 11537 | 26.1 | 25.69
26 | 24.3 | 25 | 11554 | 26.4 | 25.8
25.9 | 24.21 | 25 | 11573 | 26.3 | 25.71
25.7 | 24.3 | 25 | 11590 | 26.1 | 25.8
25.4 | 24.16 | 25 | 11609 | 25.8 | 25.66
25.7 | 24.16 | 25 | 11627 | 26.1 | 25.66
25.7 | 24.31 | 25 | 11644 | 26.1 | 25.81
26 | 24.31 | 25 | 11663 | 26.4 | 25.81
26.1 | 24.19 | 25 | 11681 | 26.5 | 25.69
26.1 | 24.18 | 25 | 11699 | 26.5 | 25.68
26.4 | 23.61 | 25 | 11717 | 26.8 | 25.11
25.5 | 23.75 | 25 | 11736 | 25.9 | 25.25
25.4 | 24.18 | 25 | 11753 | 25.8 | 25.68
25.8 | 24.19 | 25 | 11771 | 26.2 | 25.69
26.1 | 24.05 | 25 | 11790 | 26.5 | 25.55
25.8 | 23.71 | 25 | 11808 | 26.2 | 25.21
26 | 23.73 | 25 | 11827 | 26.4 | 25.23
25.7 | 23.61 | 25 | 11846 | 26.1 | 25.11
26.3 | 23.61 | 25 | 11865 | 26.7 | 25.11
25.6 | 23.71 | 25 | 11883 | 26 | 25.21
26.4 | 24.18 | 25 | 11901 | 26.8 | 25.68
25.5 | 24.05 | 25 | 11921 | 25.9 | 25.55
25.8 | 24.16 | 25 | 11939 | 26.2 | 25.66
26.6 | 23.71 | 25 | 11958 | 27 | 25.21
26 | 23.61 | 25 | 11977 | 26.4 | 25.11
26.1 | 24.07 | 25 | 11996 | 26.5 | 25.57
25.3 | 23.73 | 25 | 12014 | 25.7 | 25.23
25.8 | 24.16 | 25 | 12033 | 26.2 | 25.66
25.4 | 24.05 | 25 | 12052 | 25.8 | 25.55
26 | 24.18 | 25 | 12070 | 26.4 | 25.68
25.9 | 23.71 | 25 | 12089 | 26.3 | 25.21
25.7 | 24.05 | 25 | 12108 | 26.1 | 25.55
25.6 | 23.61 | 25 | 12127 | 26 | 25.11
25.8 | 23.71 | 25 | 12145 | 26.2 | 25.21
26.1 | 23.71 | 25 | 12164 | 26.5 | 25.21
25.4 | 24.05 | 25 | 12183 | 25.8 | 25.55
25.6 | 24.16 | 25 | 12201 | 26 | 25.66
26.2 | 24.18 | 25 | 12220 | 26.6 | 25.68
26.7 | 24.18 | 25 | 12239 | 27.1 | 25.68
26.2 | 23.61 | 25 | 12258 | 26.6 | 25.11
26.3 | 24.16 | 25 | 12276 | 26.7 | 25.66
26 | 24.19 | 25 | 12296 | 26.4 | 25.69
25.6 | 23.61 | 25 | 12314 | 26 | 25.11
25.5 | 23.61 | 25 | 12333 | 25.9 | 25.11
25.9 | 24.16 | 25 | 12351 | 26.3 | 25.66
26.3 | 24.18 | 25 | 12369 | 26.7 | 25.68
26.3 | 23.63 | 25 | 12389 | 26.7 | 25.13
25.6 | 24.18 | 25 | 12407 | 26 | 25.68
26.5 | 24.18 | 25 | 12426 | 26.9 | 25.68
25.8 | 23.61 | 25 | 12445 | 26.2 | 25.11
26.4 | 23.61 | 25 | 12464 | 26.8 | 25.11
25.6 | 24.18 | 25 | 12482 | 26 | 25.68
25.7 | 24.18 | 25 | 12500 | 26.1 | 25.68
26.1 | 24.07 | 25 | 12520 | 26.5 | 25.57
26.3 | 24.18 | 25 | 12538 | 26.7 | 25.68
26.3 | 24.16 | 25 | 12557 | 26.7 | 25.66
25.3 | 24.07 | 25 | 12576 | 25.7 | 25.57
25.7 | 24.07 | 25 | 12595 | 26.1 | 25.57
25.8 | 24.18 | 25 | 12613 | 26.2 | 25.68
26.4 | 24.18 | 25 | 12632 | 26.8 | 25.68
25.6 | 24.05 | 25 | 12651 | 26 | 25.55
25.6 | 24.16 | 25 | 12669 | 26 | 25.66
26.1 | 24.18 | 25 | 12688 | 26.5 | 25.68
26.6 | 24.07 | 25 | 12707 | 27 | 25.57
25.6 | 24.05 | 25 | 12726 | 26 | 25.55
26.1 | 24.18 | 25 | 12744 | 26.5 | 25.68
25.7 | 24.18 | 25 | 12763 | 26.1 | 25.68
26.2 | 23.64 | 25 | 12782 | 26.6 | 25.14
26.3 | 24.18 | 25 | 12801 | 26.7 | 25.68
26 | 24.21 | 25 | 12820 | 26.4 | 25.71
26.1 | 24.18 | 25 | 12838 | 26.5 | 25.68
25.9 | 23.66 | 25 | 12857 | 26.3 | 25.16
26 | 24.18 | 25 | 12875 | 26.4 | 25.68
26.4 | 24.18 | 25 | 12894 | 26.8 | 25.68
25.9 | 24.07 | 25 | 12913 | 26.3 | 25.57
26 | 24.05 | 25 | 12932 | 26.4 | 25.55
25.8 | 24.18 | 25 | 12950 | 26.2 | 25.68
25.9 | 24.18 | 25 | 12969 | 26.3 | 25.68
25.6 | 24.05 | 25 | 12988 | 26 | 25.55
26.3 | 24.18 | 25 | 13006 | 26.7 | 25.68
25.9 | 24.18 | 25 | 13025 | 26.3 | 25.68
25.5 | 23.61 | 25 | 13044 | 25.9 | 25.11
26 | 23.61 | 25 | 13063 | 26.4 | 25.11
25.7 | 24.16 | 25 | 13081 | 26.1 | 25.66
26.2 | 23.71 | 25 | 13100 | 26.6 | 25.21
26.2 | 23.61 | 25 | 13119 | 26.6 | 25.11
26 | 24.18 | 25 | 13137 | 26.4 | 25.68
25.7 | 23.71 | 25 | 13156 | 26.1 | 25.21
25.9 | 24.07 | 25 | 13175 | 26.3 | 25.57
25.6 | 23.61 | 25 | 13194 | 26 | 25.11
26 | 24.16 | 25 | 13212 | 26.4 | 25.66
26.1 | 23.71 | 25 | 13231 | 26.5 | 25.21
25.4 | 24.05 | 25 | 13250 | 25.8 | 25.55
25.5 | 24.16 | 25 | 13268 | 25.9 | 25.66
25.9 | 24.16 | 25 | 13287 | 26.3 | 25.66
26 | 23.71 | 25 | 13306 | 26.4 | 25.21
25.6 | 24.05 | 25 | 13325 | 26 | 25.55
25.3 | 24.18 | 25 | 13344 | 25.7 | 25.68
25.4 | 24.16 | 25 | 13362 | 25.8 | 25.66
25.6 | 24.07 | 25 | 13381 | 26 | 25.57
25.8 | 24.18 | 25 | 13400 | 26.2 | 25.68
26 | 24.16 | 25 | 13418 | 26.4 | 25.66
25.9 | 24.18 | 25 | 13437 | 26.3 | 25.68
25.9 | 24.07 | 25 | 13456 | 26.3 | 25.57
25.6 | 24.16 | 25 | 13474 | 26 | 25.66
25.8 | 24.18 | 25 | 13493 | 26.2 | 25.68
26 | 24.07 | 25 | 13512 | 26.4 | 25.57
25.8 | 24.05 | 25 | 13531 | 26.2 | 25.55
25.9 | 24.16 | 25 | 13549 | 26.3 | 25.66
26.2 | 24.11 | 25 | 13568 | 26.6 | 25.61
24.9 | 24.07 | 25 | 13587 | 25.3 | 25.57
25.5 | 24.16 | 25 | 13605 | 25.9 | 25.66
26.6 | 24.16 | 25 | 13624 | 27 | 25.66
26 | 24.07 | 25 | 13643 | 26.4 | 25.57
25.5 | 23.61 | 25 | 13662 | 25.9 | 25.11
25.5 | 24.16 | 25 | 13680 | 25.9 | 25.66
25.4 | 24.18 | 25 | 13699 | 25.8 | 25.68
26.1 | 23.61 | 25 | 13718 | 26.5 | 25.11
25.3 | 23.71 | 25 | 13736 | 25.7 | 25.21
26.1 | 23.71 | 25 | 13755 | 26.5 | 25.21
25.9 | 23.61 | 25 | 13774 | 26.3 | 25.11
26 | 23.61 | 25 | 13793 | 26.4 | 25.11
25.8 | 23.73 | 25 | 13811 | 26.2 | 25.23
25.5 | 23.73 | 25 | 13830 | 25.9 | 25.23
25.8 | 23.61 | 25 | 13849 | 26.2 | 25.11
26.1 | 23.71 | 25 | 13868 | 26.5 | 25.21
25.7 | 23.71 | 25 | 13886 | 26.1 | 25.21
25.8 | 23.71 | 25 | 13905 | 26.2 | 25.21
25.6 | 23.61 | 25 | 13924 | 26 | 25.11
26 | 23.73 | 25 | 13942 | 26.4 | 25.23
25.4 | 23.71 | 25 | 13961 | 25.8 | 25.21
26.2 | 23.61 | 25 | 13980 | 26.6 | 25.11
25.6 | 23.71 | 25 | 13999 | 26 | 25.21
26.1 | 23.71 | 25 | 14017 | 26.5 | 25.21
26.5 | 23.71 | 25 | 14036 | 26.9 | 25.21
25.7 | 23.59 | 25 | 14055 | 26.1 | 25.09
25.9 | 23.71 | 25 | 14073 | 26.3 | 25.21
25.2 | 23.71 | 25 | 14092 | 25.6 | 25.21
25.4 | 23.61 | 25 | 14111 | 25.8 | 25.11
26.2 | 23.61 | 25 | 14130 | 26.6 | 25.11
25.5 | 23.71 | 25 | 14148 | 25.9 | 25.21
25 | 23.73 | 25 | 14167 | 25.4 | 25.23
25.9 | 23.61 | 25 | 14186 | 26.3 | 25.11
25.9 | 23.69 | 25 | 14204 | 26.3 | 25.19
25.6 | 23.69 | 25 | 14223 | 26 | 25.19
25.8 | 23.61 | 25 | 14242 | 26.2 | 25.11
25.5 | 23.59 | 25 | 14261 | 25.9 | 25.09
26.2 | 23.71 | 25 | 14279 | 26.6 | 25.21
26.2 | 23.73 | 25 | 14298 | 26.6 | 25.23
25.5 | 23.61 | 25 | 14317 | 25.9 | 25.11
25.5 | 23.69 | 25 | 14336 | 25.9 | 25.19
25.7 | 23.71 | 25 | 14354 | 26.1 | 25.21
26.4 | 23.61 | 25 | 14373 | 26.8 | 25.11
25.8 | 23.61 | 25 | 14392 | 26.2 | 25.11
26 | 23.71 | 25 | 14410 | 26.4 | 25.21
25.6 | 23.71 | 25 | 14429 | 26 | 25.21
26.3 | 23.61 | 25 | 14448 | 26.7 | 25.11
25.5 | 23.71 | 25 | 14467 | 25.9 | 25.21
25.5 | 23.69 | 25 | 14485 | 25.9 | 25.19
26 | 23.71 | 25 | 14504 | 26.4 | 25.21
26 | 23.59 | 25 | 14523 | 26.4 | 25.09
26 | 23.71 | 25 | 14541 | 26.4 | 25.21
26 | 23.69 | 25 | 14560 | 26.4 | 25.19
26.4 | 23.59 | 25 | 14579 | 26.8 | 25.09
26 | 23.71 | 25 | 14598 | 26.4 | 25.21
25.3 | 24.16 | 25 | 14616 | 25.7 | 25.66
26.2 | 23.69 | 25 | 14636 | 26.6 | 25.19
26.3 | 23.61 | 25 | 14654 | 26.7 | 25.11
25.9 | 23.71 | 25 | 14672 | 26.3 | 25.21
25.7 | 23.71 | 25 | 14691 | 26.1 | 25.21
26.3 | 23.61 | 25 | 14710 | 26.7 | 25.11
25.7 | 24.04 | 25 | 14729 | 26.1 | 25.54
26 | 24.11 | 25 | 14747 | 26.4 | 25.61
25.6 | 23.69 | 25 | 14766 | 26 | 25.19
25.7 | 23.59 | 25 | 14785 | 26.1 | 25.09
26 | 23.71 | 25 | 14803 | 26.4 | 25.21
25.4 | 23.71 | 25 | 14822 | 25.8 | 25.21
25.1 | 24.05 | 25 | 14841 | 25.5 | 25.55
25.7 | 24.04 | 25 | 14860 | 26.1 | 25.54
26 | 24.16 | 25 | 14878 | 26.4 | 25.66
25.9 | 23.69 | 25 | 14897 | 26.3 | 25.19
26.3 | 24.05 | 25 | 14916 | 26.7 | 25.55
25.9 | 23.71 | 25 | 14935 | 26.3 | 25.21
26.3 | 23.71 | 25 | 14953 | 26.7 | 25.21
25.9 | 23.61 | 25 | 14972 | 26.3 | 25.11
26.2 | 23.61 | 25 | 14991 | 26.6 | 25.11
25.8 | 23.69 | 25 | 15009 | 26.2 | 25.19
26 | 23.71 | 25 | 15028 | 26.4 | 25.21
25.7 | 23.61 | 25 | 15047 | 26.1 | 25.11
25.6 | 23.71 | 25 | 15066 | 26 | 25.21
26 | 23.69 | 25 | 15084 | 26.4 | 25.19
25.6 | 23.69 | 25 | 15104 | 26 | 25.19
25.9 | 23.59 | 25 | 15122 | 26.3 | 25.09
25.4 | 23.69 | 25 | 15140 | 25.8 | 25.19
25.9 | 23.71 | 25 | 15159 | 26.3 | 25.21
26.2 | 23.59 | 25 | 15178 | 26.6 | 25.09
25.6 | 23.71 | 25 | 15197 | 26 | 25.21
26 | 24.14 | 25 | 15215 | 26.4 | 25.64
26.3 | 23.71 | 25 | 15235 | 26.7 | 25.21
26 | 23.59 | 25 | 15253 | 26.4 | 25.09
25.5 | 24.12 | 25 | 15271 | 25.9 | 25.62
26 | 23.71 | 25 | 15290 | 26.4 | 25.21
26.5 | 23.61 | 25 | 15309 | 26.9 | 25.11
25.7 | 23.59 | 25 | 15328 | 26.1 | 25.09
25.8 | 23.71 | 25 | 15346 | 26.2 | 25.21
25.9 | 23.69 | 25 | 15365 | 26.3 | 25.19
25.7 | 23.61 | 25 | 15384 | 26.1 | 25.11
26 | 23.69 | 25 | 15403 | 26.4 | 25.19
25.5 | 23.69 | 25 | 15421 | 25.9 | 25.19
26.2 | 23.61 | 25 | 15440 | 26.6 | 25.11
25.7 | 23.59 | 25 | 15459 | 26.1 | 25.09
25.8 | 24.11 | 25 | 15477 | 26.2 | 25.61
26 | 23.69 | 25 | 15496 | 26.4 | 25.19
26.2 | 23.61 | 25 | 15515 | 26.6 | 25.11
25.8 | 23.71 | 25 | 15534 | 26.2 | 25.21
26 | 23.71 | 25 | 15552 | 26.4 | 25.21
25.8 | 24.04 | 25 | 15571 | 26.2 | 25.54
25.9 | 24.02 | 25 | 15590 | 26.3 | 25.52
25.6 | 24.12 | 25 | 15608 | 26 | 25.62
25.6 | 23.71 | 25 | 15627 | 26 | 25.21
26.2 | 23.61 | 25 | 15646 | 26.6 | 25.11
26.4 | 23.71 | 25 | 15665 | 26.8 | 25.21
25.4 | 23.69 | 25 | 15683 | 25.8 | 25.19
26.3 | 23.69 | 25 | 15703 | 26.7 | 25.19
25.6 | 23.61 | 25 | 15721 | 26 | 25.11
25.2 | 23.71 | 25 | 15739 | 25.6 | 25.21
26.2 | 23.69 | 25 | 15758 | 26.6 | 25.19
25.7 | 23.61 | 25 | 15777 | 26.1 | 25.11
25.8 | 23.69 | 25 | 15796 | 26.2 | 25.19
26.2 | 23.71 | 25 | 15814 | 26.6 | 25.21
26.4 | 23.71 | 25 | 15834 | 26.8 | 25.21
25.8 | 23.59 | 25 | 15852 | 26.2 | 25.09
25.8 | 23.71 | 25 | 15870 | 26.2 | 25.21
26.5 | 23.69 | 25 | 15889 | 26.9 | 25.19
25.8 | 23.61 | 25 | 15908 | 26.2 | 25.11
26.3 | 23.59 | 25 | 15927 | 26.7 | 25.09
25.1 | 23.71 | 25 | 15945 | 25.5 | 25.21
26.3 | 23.71 | 25 | 15964 | 26.7 | 25.21
25.6 | 23.59 | 25 | 15983 | 26 | 25.09
26 | 23.71 | 25 | 16002 | 26.4 | 25.21
26.3 | 24.12 | 25 | 16020 | 26.7 | 25.62
26.3 | 23.61 | 25 | 16039 | 26.7 | 25.11
25.2 | 23.61 | 25 | 16058 | 25.6 | 25.11
26 | 23.69 | 25 | 16076 | 26.4 | 25.19
25.6 | 23.69 | 25 | 16095 | 26 | 25.19
26 | 23.61 | 25 | 16114 | 26.4 | 25.11
25.9 | 23.71 | 25 | 16133 | 26.3 | 25.21
26.2 | 23.71 | 25 | 16151 | 26.6 | 25.21
25.9 | 23.59 | 25 | 16171 | 26.3 | 25.09
25.9 | 23.61 | 25 | 16189 | 26.3 | 25.11
25.8 | 23.71 | 25 | 16207 | 26.2 | 25.21
25.8 | 23.69 | 25 | 16226 | 26.2 | 25.19
25.7 | 23.61 | 25 | 16245 | 26.1 | 25.11
25.8 | 23.71 | 25 | 16264 | 26.2 | 25.21
26 | 23.71 | 25 | 16282 | 26.4 | 25.21
26.3 | 24.02 | 25 | 16302 | 26.7 | 25.52
25.8 | 23.57 | 25 | 16320 | 26.2 | 25.07
25.7 | 23.71 | 25 | 16338 | 26.1 | 25.21
25.9 | 24.12 | 25 | 16357 | 26.3 | 25.62
26.5 | 23.61 | 25 | 16376 | 26.9 | 25.11
25.6 | 23.69 | 25 | 16395 | 26 | 25.19
25.9 | 23.71 | 25 | 16413 | 26.3 | 25.21
25.8 | 23.71 | 25 | 16433 | 26.2 | 25.21
26 | 23.59 | 25 | 16451 | 26.4 | 25.09
25.8 | 24.24 | 25 | 16471 | 26.2 | 25.74
25.6 | 24.12 | 25 | 16488 | 26 | 25.62
26.1 | 23.59 | 25 | 16507 | 26.5 | 25.09
25.9 | 23.56 | 25 | 16526 | 26.3 | 25.06
26.1 | 24.12 | 25 | 16544 | 26.5 | 25.62
26.1 | 24.12 | 25 | 16563 | 26.5 | 25.62
26.3 | 24.02 | 25 | 16582 | 26.7 | 25.52
25.5 | 23.69 | 25 | 16601 | 25.9 | 25.19
25.8 | 23.71 | 25 | 16619 | 26.2 | 25.21
25.9 | 23.61 | 25 | 16638 | 26.3 | 25.11
26.4 | 23.61 | 25 | 16657 | 26.8 | 25.11
25.7 | 23.71 | 25 | 16675 | 26.1 | 25.21
25.8 | 23.71 | 25 | 16694 | 26.2 | 25.21
26.2 | 23.61 | 25 | 16713 | 26.6 | 25.11
25.9 | 23.71 | 25 | 16732 | 26.3 | 25.21
26 | 23.69 | 25 | 16750 | 26.4 | 25.19
25.8 | 23.61 | 25 | 16770 | 26.2 | 25.11
25.9 | 24.02 | 25 | 16788 | 26.3 | 25.52
26 | 24.14 | 25 | 16806 | 26.4 | 25.64
26.2 | 24.12 | 25 | 16825 | 26.6 | 25.62
26.1 | 24.02 | 25 | 16844 | 26.5 | 25.52
25.8 | 24.12 | 25 | 16863 | 26.2 | 25.62
26.1 | 23.71 | 25 | 16881 | 26.5 | 25.21
25.9 | 23.71 | 25 | 16901 | 26.3 | 25.21
25.9 | 23.61 | 25 | 16919 | 26.3 | 25.11
26 | 23.71 | 25 | 16937 | 26.4 | 25.21
25.7 | 23.71 | 25 | 16956 | 26.1 | 25.21
25.5 | 23.59 | 25 | 16975 | 25.9 | 25.09
26.4 | 23.85 | 25 | 16994 | 26.8 | 25.35
25.6 | 23.71 | 25 | 17012 | 26 | 25.21
26.3 | 23.71 | 25 | 17032 | 26.7 | 25.21
25.8 | 24.04 | 25 | 17050 | 26.2 | 25.54
25.5 | 23.71 | 25 | 17069 | 25.9 | 25.21
26.2 | 23.71 | 25 | 17087 | 26.6 | 25.21
26.2 | 23.61 | 25 | 17106 | 26.6 | 25.11
26.4 | 23.61 | 25 | 17125 | 26.8 | 25.11
26.2 | 23.71 | 25 | 17143 | 26.6 | 25.21
26.1 | 23.69 | 25 | 17162 | 26.5 | 25.19
26.6 | 23.61 | 25 | 17181 | 27 | 25.11
25.9 | 24.12 | 25 | 17200 | 26.3 | 25.62
25.8 | 24.14 | 25 | 17218 | 26.2 | 25.64
26.3 | 23.61 | 25 | 17238 | 26.7 | 25.11
26.3 | 23.61 | 25 | 17256 | 26.7 | 25.11
25.5 | 23.71 | 25 | 17274 | 25.9 | 25.21
26 | 23.71 | 25 | 17293 | 26.4 | 25.21
25.5 | 23.61 | 25 | 17312 | 25.9 | 25.11
26.3 | 23.71 | 25 | 17331 | 26.7 | 25.21
26.2 | 23.71 | 25 | 17349 | 26.6 | 25.21
25.5 | 24.02 | 25 | 17369 | 25.9 | 25.52
25.5 | 23.61 | 25 | 17387 | 25.9 | 25.11
25.7 | 23.69 | 25 | 17405 | 26.1 | 25.19
25.8 | 23.71 | 25 | 17424 | 26.2 | 25.21
25.9 | 23.59 | 25 | 17443 | 26.3 | 25.09
26.2 | 23.71 | 25 | 17462 | 26.6 | 25.21
25.8 | 24.12 | 25 | 17480 | 26.2 | 25.62
26.1 | 23.69 | 25 | 17500 | 26.5 | 25.19
25.7 | 23.83 | 25 | 17518 | 26.1 | 25.33
25.8 | 23.69 | 25 | 17537 | 26.2 | 25.19
26 | 23.71 | 25 | 17555 | 26.4 | 25.21
26.2 | 23.61 | 25 | 17574 | 26.6 | 25.11
25.8 | 24.12 | 25 | 17593 | 26.2 | 25.62
26.2 | 23.71 | 25 | 17611 | 26.6 | 25.21
25.3 | 23.71 | 25 | 17631 | 25.7 | 25.21
25.8 | 24.02 | 25 | 17649 | 26.2 | 25.52
26.9 | 24.12 | 25 | 17668 | 27.3 | 25.62
25.8 | 24.12 | 25 | 17686 | 26.2 | 25.62
26 | 23.61 | 25 | 17705 | 26.4 | 25.11
26.2 | 23.59 | 25 | 17724 | 26.6 | 25.09
25.7 | 23.69 | 25 | 17742 | 26.1 | 25.19
25.3 | 23.69 | 25 | 17761 | 25.7 | 25.19
25.7 | 23.59 | 25 | 17780 | 26.1 | 25.09
26.5 | 23.71 | 25 | 17799 | 26.9 | 25.21
26.1 | 23.71 | 25 | 17817 | 26.5 | 25.21
26.5 | 24.02 | 25 | 17837 | 26.9 | 25.52
26.3 | 23.59 | 25 | 17855 | 26.7 | 25.09
26.4 | 23.71 | 25 | 17873 | 26.8 | 25.21
26 | 24.12 | 25 | 17892 | 26.4 | 25.62
26.2 | 23.59 | 25 | 17911 | 26.6 | 25.09
26 | 23.69 | 25 | 17930 | 26.4 | 25.19
25.7 | 24.12 | 25 | 17948 | 26.1 | 25.62
25.7 | 24 | 25 | 17968 | 26.1 | 25.5
25.8 | 24 | 25 | 17986 | 26.2 | 25.5
25.9 | 24.12 | 25 | 18004 | 26.3 | 25.62
25.3 | 23.71 | 25 | 18023 | 25.7 | 25.21
26 | 23.83 | 25 | 18042 | 26.4 | 25.33
26.2 | 23.71 | 25 | 18061 | 26.6 | 25.21
26.2 | 24.12 | 25 | 18079 | 26.6 | 25.62
25.6 | 24.02 | 25 | 18099 | 26 | 25.52
25.9 | 24.02 | 25 | 18117 | 26.3 | 25.52
25.7 | 24.12 | 25 | 18136 | 26.1 | 25.62
25.7 | 24.12 | 25 | 18154 | 26.1 | 25.62
25.5 | 24 | 25 | 18173 | 25.9 | 25.5
24.9 | 24.12 | 25 | 18192 | 25.3 | 25.62
25.7 | 24.11 | 25 | 18210 | 26.1 | 25.61
26.2 | 24.12 | 25 | 18230 | 26.6 | 25.62
25.7 | 24 | 25 | 18248 | 26.1 | 25.5
25.9 | 24.11 | 25 | 18267 | 26.3 | 25.61
25.6 | 24.11 | 25 | 18285 | 26 | 25.61
26.3 | 24 | 25 | 18305 | 26.7 | 25.5
26 | 24 | 25 | 18323 | 26.4 | 25.5
26.2 | 24.11 | 25 | 18341 | 26.6 | 25.61
25.9 | 24.12 | 25 | 18360 | 26.3 | 25.62
26.1 | 24.02 | 25 | 18379 | 26.5 | 25.52
25.8 | 24.12 | 25 | 18398 | 26.2 | 25.62
25.8 | 24.11 | 25 | 18416 | 26.2 | 25.61
26.6 | 24.02 | 25 | 18436 | 27 | 25.52
26.1 | 24 | 25 | 18454 | 26.5 | 25.5
25.1 | 24.12 | 25 | 18472 | 25.5 | 25.62
25.3 | 24.12 | 25 | 18491 | 25.7 | 25.62
25.4 | 24 | 25 | 18510 | 25.8 | 25.5
25.8 | 24.11 | 25 | 18529 | 26.2 | 25.61
26.4 | 24.11 | 25 | 18547 | 26.8 | 25.61
26.1 | 24.02 | 25 | 18567 | 26.5 | 25.52
26.1 | 24.02 | 25 | 18585 | 26.5 | 25.52
26.1 | 24.11 | 25 | 18604 | 26.5 | 25.61
25.4 | 24.11 | 25 | 18622 | 25.8 | 25.61
25.7 | 24 | 25 | 18641 | 26.1 | 25.5
25.7 | 24.12 | 25 | 18660 | 26.1 | 25.62
26.3 | 24.11 | 25 | 18678 | 26.7 | 25.61
25.6 | 24 | 25 | 18698 | 26 | 25.5
25.7 | 24.02 | 25 | 18716 | 26.1 | 25.52
26 | 24.12 | 25 | 18735 | 26.4 | 25.62
26.4 | 24.12 | 25 | 18753 | 26.8 | 25.62
26.3 | 24.02 | 25 | 18772 | 26.7 | 25.52
26.4 | 24.12 | 25 | 18791 | 26.8 | 25.62
25.5 | 24.12 | 25 | 18809 | 25.9 | 25.62
26 | 24.12 | 25 | 18829 | 26.4 | 25.62
25.9 | 24.02 | 25 | 18847 | 26.3 | 25.52
25.8 | 24.11 | 25 | 18866 | 26.2 | 25.61
25.6 | 24.11 | 25 | 18884 | 26 | 25.61
25.8 | 24 | 25 | 18904 | 26.2 | 25.5
26.2 | 24 | 25 | 18922 | 26.6 | 25.5
25.8 | 24.11 | 25 | 18940 | 26.2 | 25.61
26.1 | 24.12 | 25 | 18959 | 26.5 | 25.62
25.8 | 24 | 25 | 18978 | 26.2 | 25.5
25.7 | 24.12 | 25 | 18997 | 26.1 | 25.62
25.8 | 24.11 | 25 | 19015 | 26.2 | 25.61
25.8 | 24 | 25 | 19035 | 26.2 | 25.5
26 | 24 | 25 | 19053 | 26.4 | 25.5
25.8 | 24.09 | 25 | 19072 | 26.2 | 25.59
25.4 | 24.11 | 25 | 19090 | 25.8 | 25.61
25.7 | 24.02 | 25 | 19109 | 26.1 | 25.52
26.3 | 24.11 | 25 | 19128 | 26.7 | 25.61
25.7 | 24.11 | 25 | 19146 | 26.1 | 25.61
25.4 | 24.04 | 25 | 19166 | 25.8 | 25.54
25.6 | 24.02 | 25 | 19184 | 26 | 25.52
25.5 | 24.12 | 25 | 19203 | 25.9 | 25.62
25.9 | 24.12 | 25 | 19221 | 26.3 | 25.62
25.6 | 24 | 25 | 19240 | 26 | 25.5
25.7 | 23.71 | 25 | 19259 | 26.1 | 25.21
25.7 | 23.71 | 25 | 19277 | 26.1 | 25.21
26.1 | 23.71 | 25 | 19297 | 26.5 | 25.21
25.6 | 23.59 | 25 | 19315 | 26 | 25.09
25.8 | 23.71 | 25 | 19334 | 26.2 | 25.21
25.9 | 23.71 | 25 | 19352 | 26.3 | 25.21
26.3 | 23.61 | 25 | 19372 | 26.7 | 25.11
25.9 | 23.71 | 25 | 19390 | 26.3 | 25.21
25.9 | 23.71 | 25 | 19408 | 26.3 | 25.21
25.3 | 23.71 | 25 | 19428 | 25.7 | 25.21
25.7 | 23.63 | 25 | 19446 | 26.1 | 25.13
25.9 | 23.71 | 25 | 19465 | 26.3 | 25.21
26 | 23.71 | 25 | 19483 | 26.4 | 25.21
25.9 | 23.61 | 25 | 19503 | 26.3 | 25.11
25.9 | 23.61 | 25 | 19521 | 26.3 | 25.11
25.7 | 23.71 | 25 | 19539 | 26.1 | 25.21
25.8 | 23.69 | 25 | 19558 | 26.2 | 25.19
25.7 | 23.61 | 25 | 19577 | 26.1 | 25.11
26.4 | 23.71 | 25 | 19596 | 26.8 | 25.21
26.3 | 23.71 | 25 | 19614 | 26.7 | 25.21
25.7 | 24.05 | 25 | 19634 | 26.1 | 25.55
26.6 | 23.61 | 25 | 19652 | 27 | 25.11
25.3 | 23.71 | 25 | 19671 | 25.7 | 25.21
25.8 | 23.71 | 25 | 19689 | 26.2 | 25.21
25.8 | 23.61 | 25 | 19708 | 26.2 | 25.11
25.6 | 23.71 | 25 | 19727 | 26 | 25.21
25.7 | 23.71 | 25 | 19745 | 26.1 | 25.21
25.6 | 23.59 | 25 | 19765 | 26 | 25.09
25.6 | 23.61 | 25 | 19783 | 26 | 25.11
26 | 23.71 | 25 | 19802 | 26.4 | 25.21
25.5 | 23.69 | 25 | 19820 | 25.9 | 25.19
26.1 | 23.61 | 25 | 19840 | 26.5 | 25.11
26.5 | 23.71 | 25 | 19858 | 26.9 | 25.21
25.6 | 23.71 | 25 | 19876 | 26 | 25.21
25.6 | 23.71 | 25 | 19896 | 26 | 25.21
26.1 | 23.61 | 25 | 19914 | 26.5 | 25.11
26.4 | 23.69 | 25 | 19933 | 26.8 | 25.19
25.5 | 24.16 | 25 | 19951 | 25.9 | 25.66
25.9 | 23.59 | 25 | 19971 | 26.3 | 25.09
26 | 23.71 | 25 | 19989 | 26.4 | 25.21
26 | 23.71 | 25 | 20007 | 26.4 | 25.21
25.8 | 23.69 | 25 | 20027 | 26.2 | 25.19
25.7 | 23.61 | 25 | 20045 | 26.1 | 25.11
25.5 | 23.71 | 25 | 20064 | 25.9 | 25.21
25.8 | 23.71 | 25 | 20082 | 26.2 | 25.21
25.7 | 23.59 | 25 | 20102 | 26.1 | 25.09
26.3 | 23.61 | 25 | 20120 | 26.7 | 25.11
26.7 | 23.69 | 25 | 20139 | 27.1 | 25.19
25.6 | 23.71 | 25 | 20157 | 26 | 25.21
25.6 | 23.59 | 25 | 20176 | 26 | 25.09
26 | 23.71 | 25 | 20195 | 26.4 | 25.21
25.2 | 23.71 | 25 | 20213 | 25.6 | 25.21
25.7 | 23.61 | 25 | 20233 | 26.1 | 25.11
26.7 | 23.61 | 25 | 20251 | 27.1 | 25.11
25.7 | 23.71 | 25 | 20270 | 26.1 | 25.21
25.3 | 23.71 | 25 | 20288 | 25.7 | 25.21
26.2 | 23.61 | 25 | 20307 | 26.6 | 25.11
25.7 | 23.71 | 25 | 20326 | 26.1 | 25.21
25.8 | 23.71 | 25 | 20344 | 26.2 | 25.21
25.6 | 23.61 | 25 | 20364 | 26 | 25.11
26.1 | 23.61 | 25 | 20382 | 26.5 | 25.11
26.2 | 23.71 | 25 | 20401 | 26.6 | 25.21
26.2 | 23.71 | 25 | 20419 | 26.6 | 25.21
26 | 23.59 | 25 | 20439 | 26.4 | 25.09
25.7 | 23.71 | 25 | 20457 | 26.1 | 25.21
26.3 | 23.71 | 25 | 20475 | 26.7 | 25.21
26.5 | 23.71 | 25 | 20495 | 26.9 | 25.21
26 | 23.61 | 25 | 20513 | 26.4 | 25.11
26 | 23.71 | 25 | 20532 | 26.4 | 25.21
26.1 | 23.71 | 25 | 20550 | 26.5 | 25.21
25.5 | 23.61 | 25 | 20570 | 25.9 | 25.11
26 | 23.69 | 25 | 20588 | 26.4 | 25.19
25.5 | 23.71 | 25 | 20606 | 25.9 | 25.21
25.8 | 23.71 | 25 | 20626 | 26.2 | 25.21
25.8 | 23.83 | 25 | 20644 | 26.2 | 25.33
25.9 | 23.71 | 25 | 20663 | 26.3 | 25.21
25.7 | 23.71 | 25 | 20681 | 26.1 | 25.21
26.2 | 23.59 | 25 | 20701 | 26.6 | 25.09
25.7 | 23.61 | 25 | 20719 | 26.1 | 25.11
25.5 | 23.71 | 25 | 20738 | 25.9 | 25.21
26.1 | 23.71 | 25 | 20756 | 26.5 | 25.21
25.7 | 23.61 | 25 | 20775 | 26.1 | 25.11
25.8 | 23.69 | 25 | 20794 | 26.2 | 25.19
26 | 23.71 | 25 | 20812 | 26.4 | 25.21
25.7 | 23.59 | 25 | 20832 | 26.1 | 25.09
25.4 | 23.61 | 25 | 20850 | 25.8 | 25.11
25.8 | 23.71 | 25 | 20869 | 26.2 | 25.21
25.3 | 23.69 | 25 | 20887 | 25.7 | 25.19
25.3 | 23.59 | 25 | 20907 | 25.7 | 25.09
25.9 | 23.71 | 25 | 20925 | 26.3 | 25.21
26 | 23.71 | 25 | 20943 | 26.4 | 25.21
26.1 | 23.61 | 25 | 20963 | 26.5 | 25.11
25.9 | 23.61 | 25 | 20981 | 26.3 | 25.11
25.9 | 23.71 | 25 | 21000 | 26.3 | 25.21
26 | 23.75 | 25 | 21018 | 26.4 | 25.25
25.3 | 23.61 | 25 | 21038 | 25.7 | 25.11
25.6 | 23.71 | 25 | 21056 | 26 | 25.21
25.8 | 23.73 | 25 | 21074 | 26.2 | 25.23
25.9 | 23.71 | 25 | 21094 | 26.3 | 25.21
26.2 | 23.61 | 25 | 21112 | 26.6 | 25.11
25.6 | 23.71 | 25 | 21131 | 26 | 25.21
26.2 | 23.69 | 25 | 21149 | 26.6 | 25.19
25.4 | 24.3 | 25 | 21169 | 25.8 | 25.8
25.3 | 23.71 | 25 | 21187 | 25.7 | 25.21
25.7 | 24.16 | 25 | 21206 | 26.1 | 25.66
25.8 | 24.16 | 25 | 21225 | 26.2 | 25.66
25.8 | 23.64 | 25 | 21243 | 26.2 | 25.14
25.4 | 24.16 | 25 | 21262 | 25.8 | 25.66
25.8 | 23.71 | 25 | 21280 | 26.2 | 25.21
25.7 | 23.64 | 25 | 21300 | 26.1 | 25.14
25.8 | 23.61 | 25 | 21318 | 26.2 | 25.11
26.1 | 23.71 | 25 | 21337 | 26.5 | 25.21
25.1 | 23.75 | 25 | 21355 | 25.5 | 25.25
26 | 23.61 | 25 | 21374 | 26.4 | 25.11
25.5 | 23.71 | 25 | 21393 | 25.9 | 25.21
26.1 | 24.16 | 25 | 21411 | 26.5 | 25.66
25.6 | 23.61 | 25 | 21431 | 26 | 25.11
25.4 | 23.61 | 25 | 21449 | 25.8 | 25.11
25.8 | 23.73 | 25 | 21468 | 26.2 | 25.23
26.1 | 23.69 | 25 | 21486 | 26.5 | 25.19
26.5 | 23.61 | 25 | 21506 | 26.9 | 25.11
26 | 23.71 | 25 | 21524 | 26.4 | 25.21
25.8 | 23.71 | 25 | 21542 | 26.2 | 25.21
26.1 | 23.61 | 25 | 21562 | 26.5 | 25.11
25.4 | 23.61 | 25 | 21580 | 25.8 | 25.11
25.7 | 23.71 | 25 | 21599 | 26.1 | 25.21
26.4 | 23.73 | 25 | 21617 | 26.8 | 25.23
26.4 | 23.61 | 25 | 21637 | 26.8 | 25.11
26.3 | 23.71 | 25 | 21655 | 26.7 | 25.21
25.5 | 23.73 | 25 | 21673 | 25.9 | 25.23
26.1 | 24.3 | 25 | 21693 | 26.5 | 25.8
25.9 | 23.61 | 25 | 21711 | 26.3 | 25.11
25.9 | 23.75 | 25 | 21730 | 26.3 | 25.25
26.2 | 23.71 | 25 | 21748 | 26.6 | 25.21
25.7 | 23.61 | 25 | 21768 | 26.1 | 25.11
26.3 | 23.73 | 25 | 21786 | 26.7 | 25.23
26.1 | 23.71 | 25 | 21805 | 26.5 | 25.21
25.4 | 23.71 | 25 | 21824 | 25.8 | 25.21
25.9 | 23.63 | 25 | 21842 | 26.3 | 25.13
25.5 | 23.71 | 25 | 21861 | 25.9 | 25.21
26.1 | 23.71 | 25 | 21879 | 26.5 | 25.21
26.2 | 23.61 | 25 | 21899 | 26.6 | 25.11
26.4 | 23.61 | 25 | 21917 | 26.8 | 25.11
26.8 | 23.73 | 25 | 21936 | 27.2 | 25.23
26 | 23.71 | 25 | 21954 | 26.4 | 25.21
26.1 | 23.61 | 25 | 21974 | 26.5 | 25.11
25.4 | 23.73 | 25 | 21992 | 25.8 | 25.23
25.8 | 23.71 | 25 | 22010 | 26.2 | 25.21
25.4 | 23.61 | 25 | 22030 | 25.8 | 25.11
26.1 | 23.61 | 25 | 22048 | 26.5 | 25.11
25.9 | 23.71 | 25 | 22067 | 26.3 | 25.21
25.4 | 23.73 | 25 | 22085 | 25.8 | 25.23
26.1 | 23.61 | 25 | 22105 | 26.5 | 25.11
25.5 | 23.71 | 25 | 22123 | 25.9 | 25.21
26 | 23.73 | 25 | 22141 | 26.4 | 25.23
26 | 23.63 | 25 | 22161 | 26.4 | 25.13
25.4 | 23.61 | 25 | 22179 | 25.8 | 25.11
25.9 | 23.71 | 25 | 22198 | 26.3 | 25.21
26.3 | 23.75 | 25 | 22217 | 26.7 | 25.25
25.9 | 23.61 | 25 | 22236 | 26.3 | 25.11
26.2 | 23.71 | 25 | 22254 | 26.6 | 25.21
26.4 | 23.75 | 25 | 22273 | 26.8 | 25.25
26.3 | 23.71 | 25 | 22292 | 26.7 | 25.21
26.2 | 23.61 | 25 | 22310 | 26.6 | 25.11
25.8 | 23.71 | 25 | 22329 | 26.2 | 25.21
25.7 | 23.71 | 25 | 22347 | 26.1 | 25.21
25.9 | 23.64 | 25 | 22367 | 26.3 | 25.14
26.1 | 23.69 | 25 | 22385 | 26.5 | 25.19
25.6 | 23.71 | 25 | 22404 | 26 | 25.21
25.8 | 23.71 | 25 | 22423 | 26.2 | 25.21
25.9 | 24.05 | 25 | 22441 | 26.3 | 25.55
26.1 | 23.73 | 25 | 22460 | 26.5 | 25.23
25.5 | 23.75 | 25 | 22478 | 25.9 | 25.25
26 | 24.07 | 25 | 22498 | 26.4 | 25.57
25.8 | 24.05 | 25 | 22516 | 26.2 | 25.55
26 | 24.18 | 25 | 22535 | 26.4 | 25.68
25.8 | 23.71 | 25 | 22553 | 26.2 | 25.21
25.9 | 24.07 | 25 | 22573 | 26.3 | 25.57
25.1 | 23.71 | 25 | 22591 | 25.5 | 25.21
25.8 | 23.75 | 25 | 22609 | 26.2 | 25.25
26.3 | 23.61 | 25 | 22629 | 26.7 | 25.11
25.4 | 23.61 | 25 | 22647 | 25.8 | 25.11
25.9 | 23.71 | 25 | 22666 | 26.3 | 25.21
26 | 24.18 | 25 | 22684 | 26.4 | 25.68
26.1 | 23.61 | 25 | 22704 | 26.5 | 25.11
25.8 | 23.71 | 25 | 22722 | 26.2 | 25.21
25.5 | 24.18 | 25 | 22740 | 25.9 | 25.68
25.8 | 24.05 | 25 | 22760 | 26.2 | 25.55
25.7 | 23.64 | 25 | 22778 | 26.1 | 25.14
25.8 | 23.76 | 25 | 22797 | 26.2 | 25.26
25.8 | 23.73 | 25 | 22815 | 26.2 | 25.23
26 | 23.61 | 25 | 22835 | 26.4 | 25.11
25.5 | 23.71 | 25 | 22853 | 25.9 | 25.21
26 | 23.75 | 25 | 22872 | 26.4 | 25.25
25.7 | 24.07 | 25 | 22891 | 26.1 | 25.57
25.7 | 23.61 | 25 | 22909 | 26.1 | 25.11
26.1 | 23.71 | 25 | 22928 | 26.5 | 25.21
26 | 23.71 | 25 | 22946 | 26.4 | 25.21
26.4 | 23.61 | 25 | 22966 | 26.8 | 25.11
25.8 | 24.16 | 25 | 22984 | 26.2 | 25.66
26.2 | 24.16 | 25 | 23003 | 26.6 | 25.66
25.5 | 23.71 | 25 | 23022 | 25.9 | 25.21
25.7 | 23.61 | 25 | 23041 | 26.1 | 25.11
25.9 | 23.71 | 25 | 23059 | 26.3 | 25.21
26 | 23.73 | 25 | 23077 | 26.4 | 25.23
26.2 | 23.63 | 25 | 23097 | 26.6 | 25.13
25.8 | 23.61 | 25 | 23115 | 26.2 | 25.11
25.8 | 24.16 | 25 | 23134 | 26.2 | 25.66
26 | 24.16 | 25 | 23152 | 26.4 | 25.66
25.6 | 23.61 | 25 | 23172 | 26 | 25.11
26.2 | 23.71 | 25 | 23190 | 26.6 | 25.21
26.3 | 23.73 | 25 | 23208 | 26.7 | 25.23
26.8 | 23.63 | 25 | 23228 | 27.2 | 25.13
26 | 23.63 | 25 | 23246 | 26.4 | 25.13
26.2 | 23.71 | 25 | 23265 | 26.6 | 25.21
25.7 | 23.71 | 25 | 23283 | 26.1 | 25.21
26 | 23.63 | 25 | 23303 | 26.4 | 25.13
25.8 | 23.71 | 25 | 23321 | 26.2 | 25.21
26 | 23.71 | 25 | 23340 | 26.4 | 25.21
26 | 24.05 | 25 | 23359 | 26.4 | 25.55
25.5 | 23.59 | 25 | 23377 | 25.9 | 25.09
26.1 | 23.73 | 25 | 23396 | 26.5 | 25.23
26.5 | 23.71 | 25 | 23414 | 26.9 | 25.21
27 | 23.61 | 25 | 23434 | 27.4 | 25.11
26.2 | 23.71 | 25 | 23452 | 26.6 | 25.21
26 | 23.71 | 25 | 23471 | 26.4 | 25.21
26 | 23.73 | 25 | 23490 | 26.4 | 25.23
26.1 | 23.61 | 25 | 23508 | 26.5 | 25.11
26 | 23.73 | 25 | 23527 | 26.4 | 25.23
26 | 23.73 | 25 | 23545 | 26.4 | 25.23
25.8 | 23.63 | 25 | 23565 | 26.2 | 25.13
25.9 | 23.71 | 25 | 23583 | 26.3 | 25.21
25.5 | 24.16 | 25 | 23602 | 25.9 | 25.66
25.7 | 23.71 | 25 | 23621 | 26.1 | 25.21
26.8 | 24.05 | 25 | 23640 | 27.2 | 25.55
25.6 | 23.71 | 25 | 23658 | 26 | 25.21
25.7 | 23.71 | 25 | 23676 | 26.1 | 25.21
25.8 | 23.61 | 25 | 23696 | 26.2 | 25.11
25.5 | 23.61 | 25 | 23714 | 25.9 | 25.11
26 | 23.73 | 25 | 23733 | 26.4 | 25.23
25.7 | 23.73 | 25 | 23751 | 26.1 | 25.23
26 | 23.63 | 25 | 23771 | 26.4 | 25.13
26.4 | 23.73 | 25 | 23789 | 26.8 | 25.23
25.9 | 23.71 | 25 | 23808 | 26.3 | 25.21
25.9 | 23.61 | 25 | 23827 | 26.3 | 25.11
26.2 | 23.63 | 25 | 23845 | 26.6 | 25.13
25.9 | 23.73 | 25 | 23864 | 26.3 | 25.23
25.6 | 23.73 | 25 | 23882 | 26 | 25.23
25.7 | 23.63 | 25 | 23902 | 26.1 | 25.13
25.6 | 23.71 | 25 | 23920 | 26 | 25.21
26.4 | 23.73 | 25 | 23939 | 26.8 | 25.23
26.1 | 23.63 | 25 | 23958 | 26.5 | 25.13
26 | 23.61 | 25 | 23976 | 26.4 | 25.11
25.4 | 23.71 | 25 | 23995 | 25.8 | 25.21
26 | 23.71 | 25 | 24013 | 26.4 | 25.21
25.7 | 23.63 | 25 | 24033 | 26.1 | 25.13
26 | 23.71 | 25 | 24051 | 26.4 | 25.21
25.5 | 23.71 | 25 | 24070 | 25.9 | 25.21
25.6 | 23.73 | 25 | 24089 | 26 | 25.23
25.7 | 23.61 | 25 | 24108 | 26.1 | 25.11
26.4 | 23.71 | 25 | 24126 | 26.8 | 25.21
25.7 | 23.71 | 25 | 24144 | 26.1 | 25.21
25.7 | 23.61 | 25 | 24164 | 26.1 | 25.11
26.1 | 23.73 | 25 | 24182 | 26.5 | 25.23
25.4 | 23.71 | 25 | 24201 | 25.8 | 25.21
25.9 | 23.71 | 25 | 24220 | 26.3 | 25.21
25.9 | 23.61 | 25 | 24239 | 26.3 | 25.11
25.5 | 23.71 | 25 | 24257 | 25.9 | 25.21
26.4 | 23.73 | 25 | 24275 | 26.8 | 25.23
26.1 | 23.85 | 25 | 24295 | 26.5 | 25.35
25.4 | 23.61 | 25 | 24313 | 25.8 | 25.11
25.8 | 23.71 | 25 | 24332 | 26.2 | 25.21
25.5 | 23.71 | 25 | 24350 | 25.9 | 25.21
26.2 | 23.61 | 25 | 24370 | 26.6 | 25.11
25.7 | 23.69 | 25 | 24388 | 26.1 | 25.19
25.6 | 23.69 | 25 | 24407 | 26 | 25.19
25.9 | 23.61 | 25 | 24426 | 26.3 | 25.11
25.6 | 23.59 | 25 | 24444 | 26 | 25.09
26.4 | 23.71 | 25 | 24463 | 26.8 | 25.21
26 | 23.71 | 25 | 24481 | 26.4 | 25.21
25.9 | 23.61 | 25 | 24501 | 26.3 | 25.11
26.6 | 23.71 | 25 | 24519 | 27 | 25.21
26 | 23.71 | 25 | 24538 | 26.4 | 25.21
25.8 | 23.61 | 25 | 24557 | 26.2 | 25.11
26.1 | 23.61 | 25 | 24576 | 26.5 | 25.11
26.2 | 23.71 | 25 | 24594 | 26.6 | 25.21
25.8 | 23.69 | 25 | 24612 | 26.2 | 25.19
26.3 | 23.59 | 25 | 24632 | 26.7 | 25.09
25.8 | 23.71 | 25 | 24650 | 26.2 | 25.21
25.6 | 23.73 | 25 | 24669 | 26 | 25.23
26.2 | 23.69 | 25 | 24688 | 26.6 | 25.19
25.9 | 23.59 | 25 | 24707 | 26.3 | 25.09
26.3 | 23.71 | 25 | 24725 | 26.7 | 25.21
25.3 | 23.69 | 25 | 24743 | 25.7 | 25.19
25.9 | 23.59 | 25 | 24763 | 26.3 | 25.09
26.2 | 23.69 | 25 | 24781 | 26.6 | 25.19
25.8 | 23.71 | 25 | 24800 | 26.2 | 25.21
26 | 23.85 | 25 | 24819 | 26.4 | 25.35
25.7 | 23.61 | 25 | 24838 | 26.1 | 25.11
25.7 | 23.68 | 25 | 24856 | 26.1 | 25.18
26.2 | 23.68 | 25 | 24875 | 26.6 | 25.18
25.6 | 23.61 | 25 | 24894 | 26 | 25.11
25.9 | 23.61 | 25 | 24912 | 26.3 | 25.11
25.6 | 23.71 | 25 | 24931 | 26 | 25.21
26.1 | 23.71 | 25 | 24949 | 26.5 | 25.21
26.1 | 23.61 | 25 | 24969 | 26.5 | 25.11
26.1 | 23.69 | 25 | 24987 | 26.5 | 25.19
26.2 | 23.73 | 25 | 25006 | 26.6 | 25.23
26.3 | 23.61 | 25 | 25025 | 26.7 | 25.11
25.5 | 23.61 | 25 | 25043 | 25.9 | 25.11
25.9 | 23.69 | 25 | 25062 | 26.3 | 25.19
25.8 | 23.71 | 25 | 25080 | 26.2 | 25.21
25.8 | 23.61 | 25 | 25100 | 26.2 | 25.11
26.1 | 23.71 | 25 | 25118 | 26.5 | 25.21
25.6 | 23.71 | 25 | 25137 | 26 | 25.21
25.7 | 23.59 | 25 | 25156 | 26.1 | 25.09
25.6 | 23.61 | 25 | 25175 | 26 | 25.11
26.3 | 23.73 | 25 | 25193 | 26.7 | 25.23
26.1 | 23.71 | 25 | 25211 | 26.5 | 25.21
25.7 | 23.59 | 25 | 25231 | 26.1 | 25.09
25.8 | 23.71 | 25 | 25249 | 26.2 | 25.21
25.8 | 23.71 | 25 | 25268 | 26.2 | 25.21
26 | 23.73 | 25 | 25287 | 26.4 | 25.23
25.6 | 23.59 | 25 | 25306 | 26 | 25.09
25.2 | 23.71 | 25 | 25324 | 25.6 | 25.21
25.7 | 23.73 | 25 | 25344 | 26.1 | 25.23
25.9 | 23.59 | 25 | 25362 | 26.3 | 25.09
26.2 | 23.71 | 25 | 25380 | 26.6 | 25.21
25.7 | 23.73 | 25 | 25399 | 26.1 | 25.23
25.7 | 23.71 | 25 | 25418 | 26.1 | 25.21
25.8 | 23.61 | 25 | 25437 | 26.2 | 25.11
25.7 | 23.71 | 25 | 25455 | 26.1 | 25.21
26 | 23.71 | 25 | 25474 | 26.4 | 25.21
25.4 | 23.61 | 25 | 25493 | 25.8 | 25.11
26.1 | 23.61 | 25 | 25511 | 26.5 | 25.11
25.5 | 23.71 | 25 | 25530 | 25.9 | 25.21
25.8 | 23.71 | 25 | 25548 | 26.2 | 25.21
26.4 | 23.61 | 25 | 25568 | 26.8 | 25.11
25.6 | 23.71 | 25 | 25586 | 26 | 25.21
25.3 | 23.71 | 25 | 25605 | 25.7 | 25.21
26 | 23.61 | 25 | 25624 | 26.4 | 25.11
25.8 | 23.59 | 25 | 25643 | 26.2 | 25.09
26.6 | 23.71 | 25 | 25661 | 27 | 25.21
26 | 23.73 | 25 | 25679 | 26.4 | 25.23
25.5 | 23.61 | 25 | 25699 | 25.9 | 25.11
26.3 | 23.71 | 25 | 25717 | 26.7 | 25.21
25.8 | 23.71 | 25 | 25736 | 26.2 | 25.21
25.7 | 23.61 | 25 | 25755 | 26.1 | 25.11
25.8 | 23.61 | 25 | 25774 | 26.2 | 25.11
25.7 | 23.73 | 25 | 25792 | 26.1 | 25.23
25.8 | 23.73 | 25 | 25810 | 26.2 | 25.23
26 | 23.63 | 25 | 25830 | 26.4 | 25.13
25.7 | 23.71 | 25 | 25848 | 26.1 | 25.21
25.7 | 23.71 | 25 | 25867 | 26.1 | 25.21
26.1 | 23.71 | 25 | 25886 | 26.5 | 25.21
26.2 | 23.61 | 25 | 25905 | 26.6 | 25.11
26 | 23.71 | 25 | 25923 | 26.4 | 25.21
25.8 | 23.71 | 25 | 25942 | 26.2 | 25.21
25.7 | 23.61 | 25 | 25961 | 26.1 | 25.11
26.2 | 23.71 | 25 | 25979 | 26.6 | 25.21
25.9 | 23.71 | 25 | 25998 | 26.3 | 25.21
25.8 | 24.16 | 25 | 26017 | 26.2 | 25.66
26.4 | 23.61 | 25 | 26036 | 26.8 | 25.11
26.3 | 23.71 | 25 | 26054 | 26.7 | 25.21
25.4 | 23.73 | 25 | 26073 | 25.8 | 25.23
25.1 | 23.59 | 25 | 26092 | 25.5 | 25.09
25.8 | 23.63 | 25 | 26110 | 26.2 | 25.13
26.1 | 23.71 | 25 | 26129 | 26.5 | 25.21
25.9 | 23.71 | 25 | 26147 | 26.3 | 25.21
25.9 | 23.61 | 25 | 26167 | 26.3 | 25.11
26.3 | 23.71 | 25 | 26185 | 26.7 | 25.21
25.8 | 23.71 | 25 | 26204 | 26.2 | 25.21
25.9 | 23.59 | 25 | 26223 | 26.3 | 25.09
25.7 | 23.61 | 25 | 26242 | 26.1 | 25.11
25.3 | 23.71 | 25 | 26260 | 25.7 | 25.21
26.4 | 23.71 | 25 | 26278 | 26.8 | 25.21
25.7 | 23.63 | 25 | 26298 | 26.1 | 25.13
25.4 | 23.73 | 25 | 26316 | 25.8 | 25.23
25.7 | 23.71 | 25 | 26335 | 26.1 | 25.21
25.6 | 23.59 | 25 | 26354 | 26 | 25.09
25.8 | 23.61 | 25 | 26373 | 26.2 | 25.11
25.7 | 23.69 | 50 | 26391 | 26.1 | 25.19
25.6 | 23.71 | 50 | 26409 | 26 | 25.21
25.7 | 23.61 | 50 | 26429 | 26.1 | 25.11
25.6 | 23.71 | 50 | 26447 | 26 | 25.21
25.9 | 23.71 | 50 | 26466 | 26.3 | 25.21
25.9 | 23.73 | 50 | 26485 | 26.3 | 25.23
25.7 | 23.61 | 50 | 26504 | 26.1 | 25.11
25.8 | 23.71 | 50 | 26522 | 26.2 | 25.21
25.9 | 23.71 | 50 | 26541 | 26.3 | 25.21
26.1 | 23.61 | 50 | 26560 | 26.5 | 25.11
26.2 | 23.71 | 50 | 26578 | 26.6 | 25.21
25.8 | 23.71 | 50 | 26597 | 26.2 | 25.21
26.3 | 23.71 | 50 | 26616 | 26.7 | 25.21
26.1 | 23.61 | 50 | 26635 | 26.5 | 25.11
26 | 23.71 | 50 | 26653 | 26.4 | 25.21
25.9 | 23.73 | 50 | 26672 | 26.3 | 25.23
25.6 | 23.61 | 50 | 26691 | 26 | 25.11
25.9 | 23.61 | 50 | 26710 | 26.3 | 25.11
25.7 | 23.71 | 50 | 26728 | 26.1 | 25.21
26.2 | 23.73 | 50 | 26746 | 26.6 | 25.23
25.7 | 23.61 | 50 | 26766 | 26.1 | 25.11
25.4 | 23.71 | 50 | 26784 | 25.8 | 25.21
25.8 | 23.73 | 50 | 26803 | 26.2 | 25.23
25.9 | 23.61 | 50 | 26822 | 26.3 | 25.11
25.4 | 23.61 | 50 | 26841 | 25.8 | 25.11
25.5 | 23.71 | 50 | 26859 | 25.9 | 25.21
26.4 | 23.71 | 50 | 26877 | 26.8 | 25.21
26.8 | 23.61 | 50 | 26897 | 27.2 | 25.11
26.1 | 23.71 | 50 | 26915 | 26.5 | 25.21
26.1 | 23.71 | 50 | 26934 | 26.5 | 25.21
25.7 | 23.61 | 50 | 26953 | 26.1 | 25.11
26.1 | 23.61 | 50 | 26972 | 26.5 | 25.11
25.5 | 23.71 | 50 | 26990 | 25.9 | 25.21
25.4 | 23.71 | 50 | 27009 | 25.8 | 25.21
25.5 | 23.61 | 50 | 27028 | 25.9 | 25.11
26 | 23.71 | 50 | 27046 | 26.4 | 25.21
26.5 | 23.71 | 50 | 27065 | 26.9 | 25.21
26.1 | 23.71 | 50 | 27084 | 26.5 | 25.21
26 | 23.61 | 50 | 27103 | 26.4 | 25.11
26 | 23.71 | 50 | 27121 | 26.4 | 25.21
25.9 | 23.69 | 50 | 27140 | 26.3 | 25.19
25.7 | 23.66 | 50 | 27159 | 26.1 | 25.16
26.3 | 23.75 | 50 | 27177 | 26.7 | 25.25
25.4 | 23.71 | 50 | 27196 | 25.8 | 25.21
25.3 | 23.73 | 50 | 27215 | 25.7 | 25.23
25.8 | 23.61 | 50 | 27234 | 26.2 | 25.11
25.7 | 23.71 | 50 | 27252 | 26.1 | 25.21
26 | 23.71 | 50 | 27271 | 26.4 | 25.21
26.7 | 23.63 | 50 | 27290 | 27.1 | 25.13
25.6 | 23.66 | 50 | 27309 | 26 | 25.16
26.2 | 23.76 | 50 | 27327 | 26.6 | 25.26
26.3 | 23.76 | 50 | 27345 | 26.7 | 25.26
26 | 23.64 | 50 | 27365 | 26.4 | 25.14
25.9 | 23.76 | 50 | 27383 | 26.3 | 25.26
26 | 23.76 | 50 | 27402 | 26.4 | 25.26
25.5 | 23.64 | 50 | 27421 | 25.9 | 25.14
26.3 | 23.64 | 50 | 27440 | 26.7 | 25.14
25.7 | 23.75 | 50 | 27458 | 26.1 | 25.25
25.8 | 23.76 | 50 | 27476 | 26.2 | 25.26
25.7 | 23.66 | 50 | 27496 | 26.1 | 25.16
25.9 | 23.73 | 50 | 27514 | 26.3 | 25.23
26.1 | 23.71 | 50 | 27533 | 26.5 | 25.21
25.6 | 24.07 | 50 | 27552 | 26 | 25.57
26.3 | 23.66 | 50 | 27571 | 26.7 | 25.16
25.4 | 23.76 | 50 | 27589 | 25.8 | 25.26
26.4 | 23.75 | 50 | 27608 | 26.8 | 25.25
25.7 | 23.64 | 50 | 27627 | 26.1 | 25.14
25.5 | 23.76 | 50 | 27645 | 25.9 | 25.26
26.3 | 23.76 | 50 | 27664 | 26.7 | 25.26
25.7 | 23.76 | 50 | 27683 | 26.1 | 25.26
26.2 | 23.66 | 50 | 27702 | 26.6 | 25.16
25.2 | 23.76 | 50 | 27720 | 25.6 | 25.26
25.9 | 23.76 | 50 | 27739 | 26.3 | 25.26
25.6 | 23.64 | 50 | 27758 | 26 | 25.14
26.2 | 23.76 | 50 | 27777 | 26.6 | 25.26
26 | 23.76 | 50 | 27795 | 26.4 | 25.26
26 | 23.76 | 50 | 27814 | 26.4 | 25.26
25.3 | 23.64 | 50 | 27833 | 25.7 | 25.14
26.1 | 23.71 | 50 | 27851 | 26.5 | 25.21
25.6 | 24.18 | 50 | 27870 | 26 | 25.68
26 | 23.61 | 50 | 27889 | 26.4 | 25.11
25.9 | 23.66 | 50 | 27908 | 26.3 | 25.16
25.6 | 23.71 | 50 | 27926 | 26 | 25.21
26.1 | 24.21 | 50 | 27945 | 26.5 | 25.71
26.1 | 24.07 | 50 | 27964 | 26.5 | 25.57
25.3 | 23.73 | 50 | 27982 | 25.7 | 25.23
25.2 | 23.71 | 50 | 28001 | 25.6 | 25.21
26.4 | 23.61 | 50 | 28020 | 26.8 | 25.11
25.3 | 23.61 | 50 | 28039 | 25.7 | 25.11
25.5 | 23.76 | 50 | 28057 | 25.9 | 25.26
26.2 | 23.71 | 50 | 28076 | 26.6 | 25.21
26.1 | 23.64 | 50 | 28095 | 26.5 | 25.14
26.4 | 23.71 | 50 | 28113 | 26.8 | 25.21
25.5 | 23.76 | 50 | 28132 | 25.9 | 25.26
26.2 | 23.63 | 50 | 28151 | 26.6 | 25.13
25.9 | 23.61 | 50 | 28170 | 26.3 | 25.11
25.6 | 23.71 | 50 | 28188 | 26 | 25.21
25.9 | 23.71 | 50 | 28207 | 26.3 | 25.21
25.6 | 23.61 | 50 | 28226 | 26 | 25.11
25.9 | 23.73 | 50 | 28244 | 26.3 | 25.23
25.6 | 23.71 | 50 | 28263 | 26 | 25.21
25.9 | 23.71 | 50 | 28282 | 26.3 | 25.21
26 | 23.61 | 50 | 28301 | 26.4 | 25.11
25.7 | 23.71 | 50 | 28319 | 26.1 | 25.21
25.7 | 23.71 | 50 | 28338 | 26.1 | 25.21
26.2 | 23.66 | 50 | 28357 | 26.6 | 25.16
26.3 | 23.73 | 50 | 28376 | 26.7 | 25.23
26.1 | 23.76 | 50 | 28394 | 26.5 | 25.26
26.2 | 23.76 | 50 | 28413 | 26.6 | 25.26
26.6 | 23.64 | 50 | 28432 | 27 | 25.14
26.4 | 23.76 | 50 | 28450 | 26.8 | 25.26
25.8 | 23.78 | 50 | 28470 | 26.2 | 25.28
25.7 | 23.61 | 50 | 28488 | 26.1 | 25.11
25.8 | 23.61 | 50 | 28507 | 26.2 | 25.11
25.9 | 23.75 | 50 | 28525 | 26.3 | 25.25
26.3 | 23.71 | 50 | 28544 | 26.7 | 25.21
26.1 | 23.64 | 50 | 28563 | 26.5 | 25.14
26.1 | 23.73 | 50 | 28581 | 26.5 | 25.23
25.7 | 23.71 | 50 | 28600 | 26.1 | 25.21
25.9 | 23.61 | 50 | 28619 | 26.3 | 25.11
25.9 | 23.66 | 50 | 28638 | 26.3 | 25.16
26.8 | 23.71 | 50 | 28656 | 27.2 | 25.21
26.3 | 23.75 | 50 | 28675 | 26.7 | 25.25
26.3 | 23.61 | 50 | 28694 | 26.7 | 25.11
25.6 | 23.76 | 50 | 28712 | 26 | 25.26
26.1 | 23.76 | 50 | 28731 | 26.5 | 25.26
25.4 | 23.61 | 50 | 28750 | 25.8 | 25.11
25.5 | 23.61 | 50 | 28769 | 25.9 | 25.11
26 | 23.71 | 50 | 28787 | 26.4 | 25.21
25.6 | 23.71 | 50 | 28806 | 26 | 25.21
25.9 | 23.64 | 50 | 28825 | 26.3 | 25.14
25.6 | 23.71 | 50 | 28844 | 26 | 25.21
26 | 23.75 | 50 | 28862 | 26.4 | 25.25
26.1 | 23.76 | 50 | 28881 | 26.5 | 25.26
26.4 | 23.64 | 50 | 28900 | 26.8 | 25.14
25.9 | 23.76 | 50 | 28918 | 26.3 | 25.26
26.3 | 23.76 | 50 | 28937 | 26.7 | 25.26
26.1 | 23.66 | 50 | 28956 | 26.5 | 25.16
26.4 | 23.75 | 50 | 28975 | 26.8 | 25.25
25.9 | 23.78 | 50 | 28994 | 26.3 | 25.28
25.7 | 23.71 | 50 | 29012 | 26.1 | 25.21
25.4 | 23.63 | 50 | 29031 | 25.8 | 25.13
25.6 | 24.18 | 50 | 29049 | 26 | 25.68
25.8 | 24.18 | 50 | 29068 | 26.2 | 25.68
26 | 24.05 | 50 | 29087 | 26.4 | 25.55
25.6 | 24.05 | 50 | 29106 | 26 | 25.55
25.4 | 23.71 | 50 | 29124 | 25.8 | 25.21
25.8 | 23.71 | 50 | 29143 | 26.2 | 25.21
26.2 | 23.64 | 50 | 29162 | 26.6 | 25.14
25.9 | 23.76 | 50 | 29180 | 26.3 | 25.26
26.6 | 23.76 | 50 | 29199 | 27 | 25.26
25.9 | 23.66 | 50 | 29218 | 26.3 | 25.16
25.8 | 23.64 | 50 | 29237 | 26.2 | 25.14
26.1 | 23.76 | 50 | 29255 | 26.5 | 25.26
25.9 | 23.75 | 50 | 29274 | 26.3 | 25.25
25.8 | 23.64 | 50 | 29293 | 26.2 | 25.14
25.8 | 23.76 | 50 | 29312 | 26.2 | 25.26
26.3 | 23.78 | 50 | 29330 | 26.7 | 25.28
26.1 | 23.66 | 50 | 29349 | 26.5 | 25.16
25.1 | 23.66 | 50 | 29368 | 25.5 | 25.16
26.3 | 23.76 | 50 | 29386 | 26.7 | 25.26
25.9 | 23.75 | 50 | 29405 | 26.3 | 25.25
25 | 23.66 | 50 | 29424 | 25.4 | 25.16
25.7 | 23.76 | 50 | 29443 | 26.1 | 25.26
26 | 24.18 | 50 | 29461 | 26.4 | 25.68
26.3 | 23.69 | 50 | 29480 | 26.7 | 25.19
25.8 | 23.61 | 50 | 29499 | 26.2 | 25.11
25.6 | 23.9 | 50 | 29518 | 26 | 25.4
25.9 | 23.75 | 50 | 29536 | 26.3 | 25.25
25.6 | 23.66 | 50 | 29555 | 26 | 25.16
25.9 | 23.76 | 50 | 29574 | 26.3 | 25.26
26 | 23.8 | 50 | 29592 | 26.4 | 25.3
26.2 | 23.8 | 50 | 29612 | 26.6 | 25.3
25.8 | 23.71 | 50 | 29630 | 26.2 | 25.21
26.4 | 23.8 | 50 | 29648 | 26.8 | 25.3
26 | 23.76 | 50 | 29667 | 26.4 | 25.26
25.1 | 23.66 | 50 | 29686 | 25.5 | 25.16
25.6 | 24.11 | 50 | 29705 | 26 | 25.61
26.2 | 23.81 | 50 | 29723 | 26.6 | 25.31
25.8 | 24.26 | 50 | 29743 | 26.2 | 25.76
25.5 | 23.76 | 50 | 29761 | 25.9 | 25.26
25.9 | 23.9 | 50 | 29779 | 26.3 | 25.4
26.2 | 24.38 | 50 | 29798 | 26.6 | 25.88
26.9 | 24.31 | 50 | 29817 | 27.3 | 25.81
26.4 | 24.36 | 50 | 29836 | 26.8 | 25.86
26.5 | 24.54 | 50 | 29854 | 26.9 | 26.04
26.7 | 24.23 | 50 | 29873 | 27.1 | 25.73
26.6 | 24.26 | 50 | 29892 | 27 | 25.76
27.5 | 24.47 | 50 | 29911 | 27.9 | 25.97
28.1 | 24.62 | 50 | 29929 | 28.5 | 26.12
28.4 | 25.09 | 50 | 29948 | 28.8 | 26.59
28.7 | 25.19 | 50 | 29967 | 29.1 | 26.69
29.2 | 25.45 | 50 | 29985 | 29.6 | 26.95
28.9 | 25.55 | 50 | 30005 | 29.3 | 27.05
12.8 | 25.53 | 50 | 30023 | 13.2 | 27.03
8.1 | 26.12 | 50 | 30042 | 8.5 | 27.62
7.7 | 26.19 | 50 | 30060 | 8.1 | 27.69
6.6 | 26.22 | 50 | 30078 | 7 | 27.72
9.2 | 26.82 | 50 | 30096 | 9.6 | 28.32
13.1 | 26.41 | 50 | 30113 | 13.5 | 27.91
15.5 | 26.32 | 50 | 30132 | 15.9 | 27.82
21.3 | 26.51 | 50 | 30150 | 21.7 | 28.01
31.2 | 26.72 | 50 | 30169 | 31.6 | 28.22
33.3 | 26.37 | 50 | 30187 | 33.7 | 27.87
33.9 | 26.67 | 50 | 30206 | 34.3 | 28.17
33 | 26.17 | 50 | 30225 | 33.4 | 27.67
32.2 | 26.19 | 50 | 30243 | 32.6 | 27.69
31.9 | 26.12 | 50 | 30262 | 32.3 | 27.62
31.5 | 25.58 | 50 | 30281 | 31.9 | 27.08
31.4 | 26.01 | 50 | 30300 | 31.8 | 27.51
31.6 | 26.15 | 50 | 30318 | 32 | 27.65
31.5 | 26.07 | 50 | 30338 | 31.9 | 27.57
31.2 | 26.12 | 50 | 30356 | 31.6 | 27.62
32.1 | 26.31 | 50 | 30374 | 32.5 | 27.81
31.9 | 26.37 | 50 | 30393 | 32.3 | 27.87
33.2 | 26.75 | 50 | 30412 | 33.6 | 28.25
34.6 | 27.29 | 50 | 30431 | 35 | 28.79
33.8 | 142.27 | 50 | 30456 | 34.2 | 143.77
35 | 458.97 | 50 | 30494 | 35.4 | 460.47
36.8 | 2256.58 | 50 | 30630 | 37.2 | 2258.08
36 | 459.36 | 50 | 30660 | 36.4 | 460.86
35.2 | 27.8 | 50 | 30665 | 35.6 | 29.3
34.5 | 27.58 | 50 | 30674 | 34.9 | 29.08
33.5 | 27.06 | 50 | 30693 | 33.9 | 28.56
34.4 | 27.9 | 50 | 30710 | 34.8 | 29.4
33.3 | 28.3 | 50 | 30729 | 33.7 | 29.8
33.6 | 28.66 | 50 | 30747 | 34 | 30.16
35.3 | 29.73 | 50 | 30766 | 35.7 | 31.23
36.8 | 29.79 | 50 | 30783 | 37.2 | 31.29
36.7 | 30.21 | 50 | 30801 | 37.1 | 31.71
37.5 | 31 | 50 | 30819 | 37.9 | 32.5
37.2 | 31.27 | 50 | 30837 | 37.6 | 32.77
37.5 | 31.79 | 50 | 30856 | 37.9 | 33.29
38.4 | 32.75 | 50 | 30874 | 38.8 | 34.25
39.4 | 32.9 | 50 | 30892 | 39.8 | 34.4
39.1 | 33.52 | 50 | 30910 | 39.5 | 35.02
40.7 | 34.64 | 50 | 30928 | 41.1 | 36.14
42.1 | 35.34 | 50 | 30946 | 42.5 | 36.84
41.3 | 35.72 | 50 | 30964 | 41.7 | 37.22
42.3 | 36.12 | 50 | 30983 | 42.7 | 37.62
44.2 | 37.03 | 50 | 31001 | 44.6 | 38.53
44.7 | 37.47 | 50 | 31019 | 45.1 | 38.97
45 | 38.83 | 50 | 31037 | 45.4 | 40.33
45.5 | 39.19 | 50 | 31055 | 45.9 | 40.69
48.3 | 40.21 | 50 | 31073 | 48.7 | 41.71
50.3 | 41 | 50 | 31091 | 50.7 | 42.5
50.2 | 42.06 | 50 | 31110 | 50.6 | 43.56
52.5 | 42.73 | 50 | 31128 | 52.9 | 44.23
52.3 | 43.81 | 50 | 31145 | 52.7 | 45.31
51.8 | 43.92 | 50 | 31164 | 52.2 | 45.42
52.9 | 45.22 | 50 | 31182 | 53.3 | 46.72
55 | 45.36 | 50 | 31201 | 55.4 | 46.86
55.6 | 46.72 | 50 | 31218 | 56 | 48.22
54.9 | 46.86 | 50 | 31237 | 55.3 | 48.36
55.7 | 47.34 | 50 | 31255 | 56.1 | 48.84
58.6 | 47.94 | 50 | 31273 | 59 | 49.44
58.9 | 48.45 | 50 | 31291 | 59.3 | 49.95
60.7 | 49.38 | 50 | 31309 | 61.1 | 50.88
59.4 | 49.38 | 50 | 31328 | 59.8 | 50.88
59.8 | 49.79 | 50 | 31345 | 60.2 | 51.29
59.8 | 50.14 | 50 | 31364 | 60.2 | 51.64
59.5 | 50.41 | 50 | 31382 | 59.9 | 51.91
61.5 | 51.12 | 50 | 31400 | 61.9 | 52.62
61.8 | 50.93 | 50 | 31418 | 62.2 | 52.43
62.2 | 51.12 | 50 | 31436 | 62.6 | 52.62
67.4 | 51.22 | 50 | 31455 | 67.8 | 52.72
64.7 | 52.13 | 50 | 31472 | 65.1 | 53.63
63.8 | 51.32 | 50 | 31491 | 64.2 | 52.82
65.1 | 51.32 | 50 | 31509 | 65.5 | 52.82
64.8 | 51.2 | 50 | 31526 | 65.2 | 52.7
62.2 | 51.13 | 50 | 31545 | 62.6 | 52.63
61.6 | 51.01 | 50 | 31563 | 62 | 52.51
61 | 51 | 50 | 31581 | 61.4 | 52.5
57.4 | 51.15 | 50 | 31599 | 57.8 | 52.65
60.7 | 51.07 | 50 | 31618 | 61.1 | 52.57
61.8 | 51.12 | 50 | 31636 | 62.2 | 52.62
61.9 | 50.46 | 50 | 31653 | 62.3 | 51.96
59 | 50.24 | 50 | 31672 | 59.4 | 51.74
58.8 | 50 | 50 | 31690 | 59.2 | 51.5
56.3 | 49.73 | 50 | 31708 | 56.7 | 51.23
57.8 | 49.48 | 50 | 31726 | 58.2 | 50.98
57 | 49.33 | 50 | 31745 | 57.4 | 50.83
56.8 | 49.28 | 50 | 31762 | 57.2 | 50.78
58.2 | 49.07 | 50 | 31780 | 58.6 | 50.57
58.2 | 49 | 50 | 31799 | 58.6 | 50.5
58.4 | 48.92 | 50 | 31816 | 58.8 | 50.42
57.7 | 48.99 | 50 | 31835 | 58.1 | 50.49
55.9 | 48.78 | 50 | 31853 | 56.3 | 50.28
54 | 48.71 | 50 | 31872 | 54.4 | 50.21
56.8 | 48.66 | 50 | 31890 | 57.2 | 50.16
55.9 | 48.61 | 50 | 31909 | 56.3 | 50.11
56.7 | 48.59 | 50 | 31928 | 57.1 | 50.09
55 | 48.61 | 50 | 31946 | 55.4 | 50.11
54.9 | 48.73 | 50 | 31965 | 55.3 | 50.23
56.5 | 48.69 | 50 | 31984 | 56.9 | 50.19
55.7 | 48.69 | 50 | 32003 | 56.1 | 50.19
57 | 48.73 | 50 | 32021 | 57.4 | 50.23
57 | 48.66 | 50 | 32040 | 57.4 | 50.16
54.4 | 48.63 | 50 | 32059 | 54.8 | 50.13
55.6 | 48.51 | 50 | 32077 | 56 | 50.01
54.9 | 48.56 | 50 | 32096 | 55.3 | 50.06
55.3 | 48.4 | 50 | 32115 | 55.7 | 49.9
55 | 48.35 | 50 | 32134 | 55.4 | 49.85
53.8 | 48.3 | 50 | 32152 | 54.2 | 49.8
54.7 | 48.28 | 50 | 32172 | 55.1 | 49.78
53.1 | 48.09 | 50 | 32190 | 53.5 | 49.59
54.2 | 47.61 | 50 | 32208 | 54.6 | 49.11
52.8 | 47.63 | 50 | 32227 | 53.2 | 49.13
52.9 | 47.44 | 50 | 32246 | 53.3 | 48.94
52.6 | 47.41 | 50 | 32265 | 53 | 48.91
52.5 | 47.75 | 50 | 32283 | 52.9 | 49.25
50.9 | 47.44 | 50 | 32302 | 51.3 | 48.94
51.8 | 47.34 | 50 | 32321 | 52.2 | 48.84
52.9 | 47.34 | 50 | 32339 | 53.3 | 48.84
52.9 | 47.35 | 50 | 32358 | 53.3 | 48.85
52 | 47.7 | 50 | 32377 | 52.4 | 49.2
51.1 | 47.78 | 50 | 32396 | 51.5 | 49.28
52.6 | 47.63 | 50 | 32414 | 53 | 49.13
52.3 | 47.78 | 50 | 32433 | 52.7 | 49.28
51.1 | 47.63 | 50 | 32452 | 51.5 | 49.13
52.8 | 47.25 | 50 | 32471 | 53.2 | 48.75
52.6 | 47.27 | 50 | 32489 | 53 | 48.77
52.3 | 47.42 | 50 | 32508 | 52.7 | 48.92
51.4 | 47.71 | 50 | 32527 | 51.8 | 49.21
53 | 47.37 | 50 | 32545 | 53.4 | 48.87
52.7 | 47.84 | 50 | 32564 | 53.1 | 49.34
52.7 | 47.73 | 50 | 32583 | 53.1 | 49.23
52.9 | 47.29 | 50 | 32602 | 53.3 | 48.79
51.7 | 47.32 | 50 | 32620 | 52.1 | 48.82
53.1 | 47.49 | 50 | 32638 | 53.5 | 48.99
53.3 | 47.47 | 50 | 32658 | 53.7 | 48.97
52.8 | 47.53 | 50 | 32676 | 53.2 | 49.03
53.8 | 47.65 | 50 | 32695 | 54.2 | 49.15
54 | 47.54 | 50 | 32714 | 54.4 | 49.04
53.2 | 47.97 | 50 | 32733 | 53.6 | 49.47
54.4 | 47.92 | 50 | 32751 | 54.8 | 49.42
52.9 | 47.63 | 50 | 32770 | 53.3 | 49.13
53.1 | 47.49 | 50 | 32789 | 53.5 | 48.99
53.9 | 47.47 | 50 | 32807 | 54.3 | 48.97
53.3 | 47.54 | 50 | 32826 | 53.7 | 49.04
52.4 | 47.8 | 50 | 32845 | 52.8 | 49.3
53 | 47.39 | 50 | 32864 | 53.4 | 48.89
52.3 | 47.39 | 50 | 32882 | 52.7 | 48.89
53.1 | 47.46 | 50 | 32901 | 53.5 | 48.96
52 | 47.34 | 50 | 32920 | 52.4 | 48.84
51.7 | 47.34 | 50 | 32939 | 52.1 | 48.84
51.1 | 47.42 | 50 | 32958 | 51.5 | 48.92
51.5 | 47.39 | 50 | 32976 | 51.9 | 48.89
51.9 | 47.29 | 50 | 32995 | 52.3 | 48.79
52.7 | 47.27 | 50 | 33013 | 53.1 | 48.77
51.4 | 47.39 | 50 | 33032 | 51.8 | 48.89
52.5 | 47.29 | 50 | 33051 | 52.9 | 48.79
51.7 | 47.7 | 50 | 33070 | 52.1 | 49.2
51.6 | 47.25 | 50 | 33088 | 52 | 48.75
51.7 | 47.37 | 50 | 33107 | 52.1 | 48.87
53.1 | 47.63 | 50 | 33126 | 53.5 | 49.13
51.2 | 47.22 | 50 | 33144 | 51.6 | 48.72
52.6 | 47.34 | 50 | 33163 | 53 | 48.84
52.6 | 47.2 | 50 | 33182 | 53 | 48.7
52.7 | 47.23 | 50 | 33201 | 53.1 | 48.73
52.3 | 47.23 | 50 | 33219 | 52.7 | 48.73
51.7 | 47.3 | 50 | 33238 | 52.1 | 48.8
52.2 | 47.18 | 50 | 33257 | 52.6 | 48.68
51.2 | 47.18 | 50 | 33275 | 51.6 | 48.68
52.2 | 47.27 | 50 | 33294 | 52.6 | 48.77
51.4 | 47.2 | 50 | 33313 | 51.8 | 48.7
52.2 | 47.18 | 50 | 33332 | 52.6 | 48.68
51.9 | 47.18 | 50 | 33350 | 52.3 | 48.68
51.2 | 47.29 | 50 | 33369 | 51.6 | 48.79
50.3 | 47.18 | 50 | 33388 | 50.7 | 48.68
53.7 | 47.16 | 50 | 33406 | 54.1 | 48.66
51.5 | 47.29 | 50 | 33425 | 51.9 | 48.79
52.1 | 47.16 | 50 | 33444 | 52.5 | 48.66
51.9 | 47.16 | 50 | 33463 | 52.3 | 48.66
52.6 | 47.16 | 50 | 33481 | 53 | 48.66
51.5 | 47.25 | 50 | 33500 | 51.9 | 48.75
51.7 | 47.53 | 50 | 33519 | 52.1 | 49.03
51.7 | 47.13 | 50 | 33538 | 52.1 | 48.63
52.6 | 47.53 | 50 | 33556 | 53 | 49.03
51.4 | 47.25 | 50 | 33575 | 51.8 | 48.75
52.9 | 47.15 | 50 | 33594 | 53.3 | 48.65
52.4 | 47.13 | 50 | 33612 | 52.8 | 48.63
51.5 | 47.61 | 50 | 33631 | 51.9 | 49.11
52.6 | 47.54 | 50 | 33650 | 53 | 49.04
52.1 | 47.13 | 50 | 33669 | 52.5 | 48.63
51.9 | 47.13 | 50 | 33687 | 52.3 | 48.63
52.7 | 47.59 | 50 | 33707 | 53.1 | 49.09
51.2 | 47.49 | 50 | 33725 | 51.6 | 48.99
51.2 | 47.13 | 50 | 33743 | 51.6 | 48.63
52.3 | 47.61 | 50 | 33762 | 52.7 | 49.11
52.3 | 47.49 | 50 | 33781 | 52.7 | 48.99
50.9 | 47.11 | 50 | 33800 | 51.3 | 48.61
52.5 | 47.11 | 50 | 33818 | 52.9 | 48.61
52.4 | 47.65 | 50 | 33837 | 52.8 | 49.15
51.2 | 47.1 | 50 | 33856 | 51.6 | 48.6
51.5 | 47.49 | 50 | 33874 | 51.9 | 48.99
52 | 47.22 | 50 | 33893 | 52.4 | 48.72
53 | 47.47 | 50 | 33912 | 53.4 | 48.97
50.6 | 47.1 | 50 | 33931 | 51 | 48.6
50.6 | 47.08 | 50 | 33949 | 51 | 48.58
51.7 | 47.18 | 50 | 33968 | 52.1 | 48.68
51.2 | 47.1 | 50 | 33987 | 51.6 | 48.6
51.6 | 47.08 | 50 | 34006 | 52 | 48.58
50.2 | 47.18 | 50 | 34024 | 50.6 | 48.68
51.5 | 47.06 | 50 | 34043 | 51.9 | 48.56
51.1 | 47.32 | 50 | 34062 | 51.5 | 48.82
50.7 | 47.04 | 50 | 34080 | 51.1 | 48.54
51.6 | 47.18 | 50 | 34099 | 52 | 48.68
51.5 | 47.04 | 50 | 34118 | 51.9 | 48.54
52.8 | 47.42 | 50 | 34137 | 53.2 | 48.92
50.8 | 47.06 | 50 | 34155 | 51.2 | 48.56
51.4 | 47.42 | 50 | 34174 | 51.8 | 48.92
51.9 | 47.06 | 50 | 34193 | 52.3 | 48.56
51.4 | 47.08 | 50 | 34211 | 51.8 | 48.58
52.5 | 47.16 | 50 | 34230 | 52.9 | 48.66
52.3 | 47.08 | 50 | 34249 | 52.7 | 48.58
52.4 | 47.08 | 50 | 34268 | 52.8 | 48.58
51.5 | 47.06 | 50 | 34286 | 51.9 | 48.56
50.5 | 47.16 | 50 | 34306 | 50.9 | 48.66
51.6 | 47.08 | 50 | 34324 | 52 | 48.58
51.9 | 47.47 | 50 | 34342 | 52.3 | 48.97
51.3 | 47.16 | 50 | 34361 | 51.7 | 48.66
51.4 | 47.08 | 50 | 34380 | 51.8 | 48.58
52.2 | 47.08 | 50 | 34399 | 52.6 | 48.58
51.7 | 47.06 | 50 | 34417 | 52.1 | 48.56
50.4 | 47.18 | 50 | 34436 | 50.8 | 48.68
52.3 | 47.08 | 50 | 34455 | 52.7 | 48.58
51.6 | 47.1 | 50 | 34473 | 52 | 48.6
51.3 | 47.18 | 50 | 34492 | 51.7 | 48.68
51.9 | 47.08 | 50 | 34511 | 52.3 | 48.58
51.9 | 47.08 | 50 | 34530 | 52.3 | 48.58
52.1 | 47.08 | 50 | 34548 | 52.5 | 48.58
52 | 47.16 | 50 | 34567 | 52.4 | 48.66
51.7 | 47.06 | 50 | 34586 | 52.1 | 48.56
52.2 | 47.08 | 50 | 34605 | 52.6 | 48.58
52.4 | 47.18 | 50 | 34623 | 52.8 | 48.68
51.8 | 47.1 | 50 | 34642 | 52.2 | 48.6
52.4 | 47.08 | 50 | 34661 | 52.8 | 48.58
51.7 | 47.08 | 50 | 34679 | 52.1 | 48.58
52.3 | 47.2 | 50 | 34698 | 52.7 | 48.7
51.7 | 47.49 | 50 | 34717 | 52.1 | 48.99
51.8 | 47.1 | 50 | 34736 | 52.2 | 48.6
52.3 | 47.1 | 50 | 34754 | 52.7 | 48.6
51.5 | 47.2 | 50 | 34774 | 51.9 | 48.7
51.7 | 47.11 | 50 | 34792 | 52.1 | 48.61
52.8 | 47.54 | 50 | 34810 | 53.2 | 49.04
52.1 | 47.22 | 50 | 34829 | 52.5 | 48.72
52 | 47.11 | 50 | 34848 | 52.4 | 48.61
52.1 | 47.1 | 50 | 34867 | 52.5 | 48.6
50.6 | 47.08 | 50 | 34885 | 51 | 48.58
50.9 | 47.2 | 50 | 34905 | 51.3 | 48.7
51.7 | 47.47 | 50 | 34923 | 52.1 | 48.97
52.8 | 47.1 | 50 | 34941 | 53.2 | 48.6
51.2 | 47.18 | 50 | 34960 | 51.6 | 48.68
51.3 | 47.1 | 50 | 34979 | 51.7 | 48.6
51.7 | 47.1 | 50 | 34998 | 52.1 | 48.6
51.2 | 47.08 | 50 | 35016 | 51.6 | 48.58
50 | 47.2 | 50 | 35035 | 50.4 | 48.7
51.5 | 47.1 | 50 | 35054 | 51.9 | 48.6
52.3 | 47.08 | 50 | 35073 | 52.7 | 48.58
50.7 | 47.2 | 50 | 35091 | 51.1 | 48.7
51.5 | 47.1 | 50 | 35110 | 51.9 | 48.6
52.1 | 47.1 | 50 | 35129 | 52.5 | 48.6
50.4 | 47.06 | 50 | 35147 | 50.8 | 48.56
52.5 | 47.2 | 50 | 35167 | 52.9 | 48.7
52 | 47.08 | 50 | 35185 | 52.4 | 48.58
52.2 | 47.08 | 50 | 35204 | 52.6 | 48.58
52.3 | 47.16 | 50 | 35222 | 52.7 | 48.66
50.6 | 47.08 | 50 | 35241 | 51 | 48.58
51.7 | 47.1 | 50 | 35260 | 52.1 | 48.6
53 | 47.53 | 50 | 35278 | 53.4 | 49.03
51.9 | 47.18 | 50 | 35297 | 52.3 | 48.68
51.7 | 47.49 | 50 | 35316 | 52.1 | 48.99
52.4 | 47.1 | 50 | 35335 | 52.8 | 48.6
51.8 | 47.49 | 50 | 35353 | 52.2 | 48.99
52.2 | 47.53 | 50 | 35373 | 52.6 | 49.03
52.3 | 47.06 | 50 | 35391 | 52.7 | 48.56
51.9 | 47.1 | 50 | 35409 | 52.3 | 48.6
52 | 47.22 | 50 | 35428 | 52.4 | 48.72
51.7 | 47.1 | 50 | 35447 | 52.1 | 48.6
51.7 | 47.1 | 50 | 35466 | 52.1 | 48.6
51.2 | 47.06 | 50 | 35484 | 51.6 | 48.56
51.8 | 47.2 | 50 | 35504 | 52.2 | 48.7
50.5 | 47.1 | 50 | 35522 | 50.9 | 48.6
52.8 | 47.08 | 50 | 35540 | 53.2 | 48.58
52.4 | 47.2 | 50 | 35559 | 52.8 | 48.7
51.6 | 47.1 | 50 | 35578 | 52 | 48.6
52.3 | 47.47 | 50 | 35597 | 52.7 | 48.97
52.5 | 47.53 | 50 | 35615 | 52.9 | 49.03
52.9 | 47.18 | 50 | 35634 | 53.3 | 48.68
50.1 | 47.1 | 50 | 35653 | 50.5 | 48.6
51.5 | 47.08 | 50 | 35672 | 51.9 | 48.58
50.3 | 47.2 | 50 | 35690 | 50.7 | 48.7
52.6 | 47.11 | 50 | 35709 | 53 | 48.61
51.4 | 47.73 | 50 | 35728 | 51.8 | 49.23
51.9 | 47.1 | 50 | 35746 | 52.3 | 48.6
50.3 | 47.18 | 50 | 35765 | 50.7 | 48.68
52.6 | 47.11 | 50 | 35784 | 53 | 48.61
52.6 | 47.08 | 50 | 35803 | 53 | 48.58
52.2 | 47.18 | 50 | 35821 | 52.6 | 48.68
50.8 | 47.08 | 50 | 35841 | 51.2 | 48.58
51.6 | 47.1 | 50 | 35859 | 52 | 48.6
51.5 | 47.47 | 50 | 35877 | 51.9 | 48.97
52.1 | 47.18 | 50 | 35896 | 52.5 | 48.68
51.2 | 47.49 | 50 | 35915 | 51.6 | 48.99
50.1 | 47.49 | 50 | 35934 | 50.5 | 48.99
51.3 | 47.1 | 50 | 35952 | 51.7 | 48.6
51.1 | 47.49 | 50 | 35972 | 51.5 | 48.99
52.1 | 47.49 | 50 | 35990 | 52.5 | 48.99
50.5 | 47.08 | 50 | 36008 | 50.9 | 48.58
51.3 | 47.2 | 50 | 36027 | 51.7 | 48.7
51.5 | 47.53 | 50 | 36046 | 51.9 | 49.03
51.3 | 47.08 | 50 | 36065 | 51.7 | 48.58
51.2 | 47.08 | 50 | 36083 | 51.6 | 48.58
52.3 | 47.18 | 50 | 36103 | 52.7 | 48.68
52.1 | 47.08 | 50 | 36121 | 52.5 | 48.58
51.4 | 47.06 | 50 | 36140 | 51.8 | 48.56
51.1 | 47.58 | 50 | 36158 | 51.5 | 49.08
51.8 | 47.47 | 50 | 36177 | 52.2 | 48.97
52.6 | 47.08 | 50 | 36196 | 53 | 48.58
52 | 47.08 | 50 | 36214 | 52.4 | 48.58
50.7 | 47.59 | 50 | 36233 | 51.1 | 49.09
52.4 | 47.1 | 50 | 36252 | 52.8 | 48.6
52.2 | 47.32 | 50 | 36271 | 52.6 | 48.82
51.2 | 47.18 | 50 | 36289 | 51.6 | 48.68
50.3 | 47.46 | 50 | 36308 | 50.7 | 48.96
51.5 | 47.46 | 50 | 36327 | 51.9 | 48.96
53.4 | 47.46 | 50 | 36345 | 53.8 | 48.96
51.1 | 47.18 | 50 | 36364 | 51.5 | 48.68
51.1 | 47.08 | 50 | 36383 | 51.5 | 48.58
51.1 | 47.08 | 50 | 36402 | 51.5 | 48.58
51.7 | 47.58 | 50 | 36420 | 52.1 | 49.08
51.9 | 47.47 | 50 | 36440 | 52.3 | 48.97
52.7 | 47.11 | 50 | 36458 | 53.1 | 48.61
51.9 | 47.49 | 50 | 36476 | 52.3 | 48.99
51.8 | 47.18 | 50 | 36495 | 52.2 | 48.68
52.2 | 47.08 | 50 | 36514 | 52.6 | 48.58
51.6 | 47.08 | 50 | 36533 | 52 | 48.58
51.2 | 47.1 | 50 | 36551 | 51.6 | 48.6
52.8 | 47.18 | 50 | 36571 | 53.2 | 48.68
50.7 | 47.08 | 50 | 36589 | 51.1 | 48.58
52.6 | 47.44 | 50 | 36608 | 53 | 48.94
52 | 47.54 | 50 | 36626 | 52.4 | 49.04
50.8 | 47.44 | 50 | 36645 | 51.2 | 48.94
51.8 | 47.03 | 50 | 36664 | 52.2 | 48.53
50.8 | 47.04 | 50 | 36682 | 51.2 | 48.54
50.9 | 47.13 | 50 | 36702 | 51.3 | 48.63
51.2 | 47.44 | 50 | 36720 | 51.6 | 48.94
50.5 | 47.01 | 50 | 36739 | 50.9 | 48.51
50.6 | 47.13 | 50 | 36757 | 51 | 48.63
51.1 | 47.03 | 50 | 36776 | 51.5 | 48.53
52 | 47.03 | 50 | 36795 | 52.4 | 48.53
49.8 | 47.03 | 50 | 36813 | 50.2 | 48.53
52.3 | 47.16 | 50 | 36833 | 52.7 | 48.66
50.7 | 47.04 | 50 | 36851 | 51.1 | 48.54
51.2 | 47.44 | 50 | 36870 | 51.6 | 48.94
51.9 | 47.54 | 50 | 36888 | 52.3 | 49.04
50 | 47.42 | 50 | 36908 | 50.4 | 48.92
50.6 | 47.03 | 50 | 36926 | 51 | 48.53
50.4 | 47.04 | 50 | 36944 | 50.8 | 48.54
52.2 | 47.16 | 50 | 36963 | 52.6 | 48.66
51.6 | 47.44 | 50 | 36982 | 52 | 48.94
50.8 | 47.03 | 50 | 37001 | 51.2 | 48.53
51.7 | 47.59 | 50 | 37019 | 52.1 | 49.09
51.9 | 47.08 | 50 | 37039 | 52.3 | 48.58
51.9 | 47.08 | 50 | 37057 | 52.3 | 48.58
50.1 | 47.46 | 50 | 37075 | 50.5 | 48.96
52.1 | 47.18 | 50 | 37094 | 52.5 | 48.68
51.2 | 47.08 | 50 | 37113 | 51.6 | 48.58
51.6 | 47.1 | 50 | 37132 | 52 | 48.6
52.2 | 47.1 | 50 | 37150 | 52.6 | 48.6
51.6 | 47.22 | 50 | 37170 | 52 | 48.72
51.5 | 47.13 | 50 | 37188 | 51.9 | 48.63
52.5 | 47.11 | 50 | 37207 | 52.9 | 48.61
50.5 | 47.25 | 50 | 37225 | 50.9 | 48.75
51.7 | 47.13 | 50 | 37244 | 52.1 | 48.63
52.9 | 47.13 | 50 | 37263 | 53.3 | 48.63
50.9 | 47.11 | 50 | 37281 | 51.3 | 48.61
52.4 | 47.61 | 50 | 37301 | 52.8 | 49.11
51.1 | 47.13 | 50 | 37319 | 51.5 | 48.63
51.6 | 47.15 | 50 | 37338 | 52 | 48.65
51.6 | 47.25 | 50 | 37356 | 52 | 48.75
52.4 | 47.58 | 50 | 37376 | 52.8 | 49.08
52.2 | 47.54 | 50 | 37394 | 52.6 | 49.04
52.2 | 47.59 | 50 | 37412 | 52.6 | 49.09
52.3 | 47.27 | 50 | 37431 | 52.7 | 48.77
51.5 | 47.18 | 50 | 37450 | 51.9 | 48.68
53 | 47.16 | 50 | 37469 | 53.4 | 48.66
52.4 | 47.27 | 50 | 37487 | 52.8 | 48.77
51.9 | 47.16 | 50 | 37507 | 52.3 | 48.66
53.1 | 47.16 | 50 | 37525 | 53.5 | 48.66
52.8 | 47.15 | 50 | 37543 | 53.2 | 48.65
52.3 | 47.27 | 50 | 37562 | 52.7 | 48.77
51.5 | 47.18 | 50 | 37581 | 51.9 | 48.68
52.8 | 47.18 | 50 | 37600 | 53.2 | 48.68
52.4 | 47.27 | 50 | 37618 | 52.8 | 48.77
52.2 | 47.16 | 50 | 37638 | 52.6 | 48.66
51.7 | 47.16 | 50 | 37656 | 52.1 | 48.66
52.2 | 47.18 | 50 | 37675 | 52.6 | 48.68
51.4 | 47.27 | 50 | 37693 | 51.8 | 48.77
51.3 | 47.18 | 50 | 37712 | 51.7 | 48.68
51.1 | 47.16 | 50 | 37731 | 51.5 | 48.66
51.9 | 47.16 | 50 | 37749 | 52.3 | 48.66
51.6 | 47.56 | 50 | 37769 | 52 | 49.06
51.8 | 47.2 | 50 | 37787 | 52.2 | 48.7
51.8 | 47.18 | 50 | 37806 | 52.2 | 48.68
51.3 | 47.68 | 50 | 37824 | 51.7 | 49.18
51.6 | 47.59 | 50 | 37843 | 52 | 49.09
51.6 | 47.63 | 50 | 37862 | 52 | 49.13
49.7 | 47.58 | 50 | 37880 | 50.1 | 49.08
51 | 47.29 | 50 | 37900 | 51.4 | 48.79
51.1 | 47.2 | 50 | 37918 | 51.5 | 48.7
50.4 | 47.44 | 50 | 37938 | 50.8 | 48.94
52.3 | 47.68 | 50 | 37955 | 52.7 | 49.18
50.9 | 47.58 | 50 | 37975 | 51.3 | 49.08
51.3 | 47.18 | 50 | 37993 | 51.7 | 48.68
51.1 | 47.18 | 50 | 38011 | 51.5 | 48.68
51.7 | 47.3 | 50 | 38030 | 52.1 | 48.8
50.3 | 47.18 | 50 | 38049 | 50.7 | 48.68
52.1 | 47.18 | 50 | 38068 | 52.5 | 48.68
51.9 | 47.68 | 50 | 38086 | 52.3 | 49.18
53.5 | 47.18 | 50 | 38106 | 53.9 | 48.68
52.3 | 47.22 | 50 | 38124 | 52.7 | 48.72
51.7 | 47.2 | 50 | 38142 | 52.1 | 48.7
51.9 | 47.3 | 50 | 38161 | 52.3 | 48.8
51.4 | 47.2 | 50 | 38180 | 51.8 | 48.7
51.4 | 47.2 | 50 | 38199 | 51.8 | 48.7
51.4 | 47.29 | 50 | 38217 | 51.8 | 48.79
51.8 | 47.18 | 50 | 38237 | 52.2 | 48.68
51.9 | 47.18 | 50 | 38255 | 52.3 | 48.68
51.7 | 47.22 | 50 | 38274 | 52.1 | 48.72
52.6 | 47.3 | 50 | 38292 | 53 | 48.8
52.2 | 47.18 | 50 | 38311 | 52.6 | 48.68
51.3 | 47.18 | 50 | 38330 | 51.7 | 48.68
51.2 | 47.2 | 50 | 38348 | 51.6 | 48.7
52.8 | 47.3 | 50 | 38368 | 53.2 | 48.8
51.2 | 47.2 | 50 | 38386 | 51.6 | 48.7
52.7 | 47.2 | 50 | 38405 | 53.1 | 48.7
52.2 | 47.29 | 50 | 38423 | 52.6 | 48.79
51.3 | 47.2 | 50 | 38443 | 51.7 | 48.7
52.5 | 47.18 | 50 | 38461 | 52.9 | 48.68
52.7 | 47.2 | 50 | 38479 | 53.1 | 48.7
52.5 | 47.77 | 50 | 38499 | 52.9 | 49.27
49.7 | 47.2 | 50 | 38517 | 50.1 | 48.7
51.6 | 47.18 | 50 | 38536 | 52 | 48.68
51.8 | 47.29 | 50 | 38554 | 52.2 | 48.79
50.5 | 47.2 | 50 | 38574 | 50.9 | 48.7
51.9 | 47.2 | 50 | 38592 | 52.3 | 48.7
52.7 | 47.18 | 50 | 38610 | 53.1 | 48.68
52 | 47.3 | 50 | 38629 | 52.4 | 48.8
52.2 | 47.22 | 50 | 38648 | 52.6 | 48.72
51.6 | 47.22 | 50 | 38667 | 52 | 48.72
52.1 | 47.29 | 50 | 38685 | 52.5 | 48.79
52.1 | 47.22 | 50 | 38705 | 52.5 | 48.72
51.2 | 47.18 | 50 | 38723 | 51.6 | 48.68
52.1 | 47.59 | 50 | 38742 | 52.5 | 49.09
50.3 | 47.7 | 50 | 38760 | 50.7 | 49.2
51.9 | 47.22 | 50 | 38779 | 52.3 | 48.72
51.5 | 47.18 | 50 | 38798 | 51.9 | 48.68
50.5 | 47.29 | 50 | 38816 | 50.9 | 48.79
52.7 | 47.58 | 50 | 38836 | 53.1 | 49.08
51.3 | 47.2 | 50 | 38854 | 51.7 | 48.7
51.2 | 47.2 | 50 | 38873 | 51.6 | 48.7
50.8 | 47.29 | 50 | 38891 | 51.2 | 48.79
52.7 | 47.18 | 50 | 38910 | 53.1 | 48.68
51.3 | 47.59 | 50 | 38929 | 51.7 | 49.09
51.1 | 47.63 | 50 | 38947 | 51.5 | 49.13
52.5 | 47.59 | 50 | 38967 | 52.9 | 49.09
52.4 | 47.2 | 50 | 38985 | 52.8 | 48.7
51.6 | 47.18 | 50 | 39004 | 52 | 48.68
51.8 | 47.3 | 50 | 39022 | 52.2 | 48.8
51.2 | 47.2 | 50 | 39042 | 51.6 | 48.7
51.1 | 47.2 | 50 | 39060 | 51.5 | 48.7
51.9 | 47.2 | 50 | 39078 | 52.3 | 48.7
52.4 | 47.27 | 50 | 39098 | 52.8 | 48.77
51 | 47.18 | 50 | 39116 | 51.4 | 48.68
51.9 | 47.18 | 50 | 39135 | 52.3 | 48.68
52.2 | 47.3 | 50 | 39153 | 52.6 | 48.8
51.9 | 47.2 | 50 | 39173 | 52.3 | 48.7
52.8 | 47.58 | 50 | 39191 | 53.2 | 49.08
51.3 | 47.2 | 50 | 39209 | 51.7 | 48.7
51.5 | 47.3 | 50 | 39228 | 51.9 | 48.8
50.9 | 47.2 | 50 | 39247 | 51.3 | 48.7
51 | 47.18 | 50 | 39266 | 51.4 | 48.68
52.6 | 47.29 | 50 | 39284 | 53 | 48.79
50.9 | 47.58 | 50 | 39304 | 51.3 | 49.08
52.3 | 47.56 | 50 | 39322 | 52.7 | 49.06
51.3 | 47.59 | 50 | 39341 | 51.7 | 49.09
52.1 | 47.27 | 50 | 39359 | 52.5 | 48.77
51.8 | 47.16 | 50 | 39378 | 52.2 | 48.66
51.8 | 47.18 | 50 | 39397 | 52.2 | 48.68
50.8 | 47.25 | 50 | 39415 | 51.2 | 48.75
51.9 | 47.18 | 50 | 39435 | 52.3 | 48.68
52.1 | 47.59 | 50 | 39453 | 52.5 | 49.09
51.2 | 47.56 | 50 | 39472 | 51.6 | 49.06
51.8 | 47.7 | 50 | 39490 | 52.2 | 49.2
50.2 | 47.58 | 50 | 39510 | 50.6 | 49.08
52.2 | 47.16 | 50 | 39528 | 52.6 | 48.66
51.4 | 47.15 | 50 | 39546 | 51.8 | 48.65
52.3 | 47.27 | 50 | 39566 | 52.7 | 48.77
51.5 | 47.54 | 50 | 39584 | 51.9 | 49.04
51.6 | 47.54 | 50 | 39603 | 52 | 49.04
51.2 | 47.25 | 50 | 39621 | 51.6 | 48.75
51.4 | 47.54 | 50 | 39641 | 51.8 | 49.04
51.1 | 47.16 | 50 | 39659 | 51.5 | 48.66
52.6 | 47.15 | 50 | 39677 | 53 | 48.65
51.5 | 47.25 | 50 | 39697 | 51.9 | 48.75
51.5 | 47.59 | 50 | 39715 | 51.9 | 49.09
52.4 | 47.18 | 50 | 39734 | 52.8 | 48.68
49.9 | 47.65 | 50 | 39752 | 50.3 | 49.15
51.6 | 47.15 | 50 | 39772 | 52 | 48.65
52.2 | 47.15 | 50 | 39790 | 52.6 | 48.65
51.8 | 47.16 | 50 | 39809 | 52.2 | 48.66
51.5 | 47.29 | 50 | 39827 | 51.9 | 48.79
52.1 | 47.15 | 50 | 39846 | 52.5 | 48.65
51.7 | 47.16 | 50 | 39865 | 52.1 | 48.66
50.6 | 47.25 | 50 | 39883 | 51 | 48.75
51.5 | 47.15 | 50 | 39903 | 51.9 | 48.65
51.8 | 47.54 | 50 | 39921 | 52.2 | 49.04
51.4 | 47.16 | 50 | 39940 | 51.8 | 48.66
51.1 | 47.65 | 50 | 39958 | 51.5 | 49.15
51.1 | 47.13 | 50 | 39977 | 51.5 | 48.63
51.8 | 47.59 | 50 | 39996 | 52.2 | 49.09
50.3 | 47.27 | 50 | 40014 | 50.7 | 48.77
50.6 | 47.18 | 50 | 40034 | 51 | 48.68
50.4 | 47.18 | 50 | 40052 | 50.8 | 48.68
52.6 | 47.16 | 50 | 40071 | 53 | 48.66
51.9 | 47.25 | 50 | 40089 | 52.3 | 48.75
51.3 | 47.18 | 50 | 40109 | 51.7 | 48.68
51.9 | 47.15 | 50 | 40127 | 52.3 | 48.65
51.3 | 47.18 | 50 | 40145 | 51.7 | 48.68
51.3 | 47.32 | 50 | 40165 | 51.7 | 48.82
51.2 | 47.18 | 50 | 40183 | 51.6 | 48.68
51 | 47.2 | 50 | 40202 | 51.4 | 48.7
52.2 | 47.3 | 50 | 40220 | 52.6 | 48.8
51.1 | 47.61 | 50 | 40240 | 51.5 | 49.11
50.5 | 47.61 | 50 | 40258 | 50.9 | 49.11
52.1 | 47.2 | 50 | 40276 | 52.5 | 48.7
52 | 47.3 | 50 | 40296 | 52.4 | 48.8
51.8 | 47.18 | 50 | 40314 | 52.2 | 48.68
52 | 47.15 | 50 | 40333 | 52.4 | 48.65
51.7 | 47.66 | 50 | 40351 | 52.1 | 49.16
51 | 47.18 | 50 | 40371 | 51.4 | 48.68
51.3 | 47.18 | 50 | 40389 | 51.7 | 48.68
51.2 | 47.18 | 50 | 40408 | 51.6 | 48.68
51.9 | 47.29 | 50 | 40426 | 52.3 | 48.79
51.7 | 47.18 | 50 | 40445 | 52.1 | 48.68
51.7 | 47.18 | 50 | 40464 | 52.1 | 48.68
50.5 | 47.3 | 50 | 40482 | 50.9 | 48.8
51.6 | 47.16 | 50 | 40502 | 52 | 48.66
50.5 | 47.18 | 50 | 40520 | 50.9 | 48.68
53.2 | 47.56 | 50 | 40539 | 53.6 | 49.06
50.4 | 47.29 | 50 | 40557 | 50.8 | 48.79
52.1 | 47.18 | 50 | 40577 | 52.5 | 48.68
51.9 | 47.18 | 50 | 40595 | 52.3 | 48.68
52.3 | 47.7 | 50 | 40613 | 52.7 | 49.2
50.9 | 47.16 | 50 | 40633 | 51.3 | 48.66
52.3 | 47.18 | 50 | 40651 | 52.7 | 48.68
50.6 | 47.18 | 50 | 40670 | 51 | 48.68
51.3 | 47.3 | 50 | 40688 | 51.7 | 48.8
51.4 | 47.16 | 50 | 40708 | 51.8 | 48.66
51.2 | 47.56 | 50 | 40726 | 51.6 | 49.06
50.9 | 47.18 | 50 | 40744 | 51.3 | 48.68
52.3 | 47.59 | 50 | 40764 | 52.7 | 49.09
52.4 | 47.18 | 50 | 40782 | 52.8 | 48.68
52 | 47.16 | 50 | 40801 | 52.4 | 48.66
51.6 | 47.65 | 50 | 40819 | 52 | 49.15
51.6 | 47.15 | 50 | 40839 | 52 | 48.65
51.6 | 47.16 | 50 | 40857 | 52 | 48.66
51.1 | 47.18 | 50 | 40876 | 51.5 | 48.68
51.8 | 47.7 | 50 | 40895 | 52.2 | 49.2
52.1 | 47.54 | 50 | 40913 | 52.5 | 49.04
51.7 | 47.54 | 50 | 40932 | 52.1 | 49.04
53.1 | 47.29 | 50 | 40950 | 53.5 | 48.79
52 | 47.59 | 50 | 40970 | 52.4 | 49.09
51 | 47.16 | 50 | 40988 | 51.4 | 48.66
52.3 | 47.18 | 50 | 41007 | 52.7 | 48.68
51.6 | 47.27 | 50 | 41025 | 52 | 48.77
51.6 | 47.59 | 50 | 41044 | 52 | 49.09
53 | 47.16 | 50 | 41063 | 53.4 | 48.66
52.2 | 47.71 | 50 | 41081 | 52.6 | 49.21
51.6 | 47.59 | 50 | 41101 | 52 | 49.09
51.9 | 47.56 | 50 | 41119 | 52.3 | 49.06
51.6 | 47.16 | 50 | 41138 | 52 | 48.66
51.5 | 47.29 | 50 | 41156 | 51.9 | 48.79
53 | 47.16 | 50 | 41176 | 53.4 | 48.66
50.9 | 47.18 | 50 | 41194 | 51.3 | 48.68
51.3 | 47.29 | 50 | 41212 | 51.7 | 48.79
52.7 | 47.16 | 50 | 41232 | 53.1 | 48.66
51.7 | 47.18 | 50 | 41250 | 52.1 | 48.68
51.9 | 47.3 | 50 | 41270 | 52.3 | 48.8
51.6 | 47.29 | 50 | 41287 | 52 | 48.79
52.1 | 47.18 | 50 | 41307 | 52.5 | 48.68
51.7 | 47.18 | 50 | 41325 | 52.1 | 48.68
51.4 | 47.54 | 50 | 41344 | 51.8 | 49.04
52.9 | 47.27 | 50 | 41363 | 53.3 | 48.77
51.9 | 47.16 | 50 | 41381 | 52.3 | 48.66
50.3 | 47.16 | 50 | 41400 | 50.7 | 48.66
53 | 47.29 | 50 | 41418 | 53.4 | 48.79
50.9 | 47.18 | 50 | 41438 | 51.3 | 48.68
51.2 | 47.16 | 50 | 41456 | 51.6 | 48.66
50.4 | 47.18 | 50 | 41475 | 50.8 | 48.68
52.2 | 47.29 | 50 | 41494 | 52.6 | 48.79
51.5 | 47.16 | 50 | 41512 | 51.9 | 48.66
51.6 | 47.18 | 50 | 41531 | 52 | 48.68
51 | 47.29 | 50 | 41549 | 51.4 | 48.79
52.9 | 47.16 | 50 | 41569 | 53.3 | 48.66
51.1 | 47.18 | 50 | 41587 | 51.5 | 48.68
50.6 | 47.2 | 50 | 41606 | 51 | 48.7
50.7 | 47.29 | 50 | 41624 | 51.1 | 48.79
50.7 | 47.18 | 50 | 41644 | 51.1 | 48.68
51.4 | 47.16 | 50 | 41662 | 51.8 | 48.66
51.2 | 47.27 | 50 | 41680 | 51.6 | 48.77
51.9 | 47.16 | 50 | 41700 | 52.3 | 48.66
52.2 | 47.18 | 50 | 41718 | 52.6 | 48.68
51.7 | 47.18 | 50 | 41737 | 52.1 | 48.68
52.1 | 47.29 | 50 | 41755 | 52.5 | 48.79
52.5 | 47.16 | 50 | 41775 | 52.9 | 48.66
51.4 | 47.18 | 50 | 41793 | 51.8 | 48.68
51.4 | 47.73 | 50 | 41811 | 51.8 | 49.23
51.9 | 47.7 | 50 | 41831 | 52.3 | 49.2
51.3 | 47.58 | 50 | 41849 | 51.7 | 49.08
52.6 | 47.16 | 50 | 41868 | 53 | 48.66
51.3 | 47.68 | 50 | 41886 | 51.7 | 49.18
53.1 | 47.58 | 50 | 41906 | 53.5 | 49.08
51.7 | 47.16 | 50 | 41924 | 52.1 | 48.66
52.2 | 47.16 | 50 | 41943 | 52.6 | 48.66
51.1 | 47.29 | 50 | 41962 | 51.5 | 48.79
51 | 47.63 | 50 | 41980 | 51.4 | 49.13
54 | 47.58 | 50 | 41999 | 54.4 | 49.08
52.1 | 47.27 | 50 | 42017 | 52.5 | 48.77
51.1 | 47.2 | 50 | 42037 | 51.5 | 48.7
51.9 | 47.18 | 50 | 42055 | 52.3 | 48.68
51.8 | 47.2 | 50 | 42074 | 52.2 | 48.7
51.4 | 47.27 | 50 | 42093 | 51.8 | 48.77
51 | 47.18 | 50 | 42112 | 51.4 | 48.68
52.9 | 47.18 | 50 | 42130 | 53.3 | 48.68
52.1 | 47.3 | 50 | 42148 | 52.5 | 48.8
51.3 | 47.2 | 50 | 42168 | 51.7 | 48.7
52.1 | 47.18 | 50 | 42186 | 52.5 | 48.68
52.6 | 47.2 | 50 | 42205 | 53 | 48.7
52.3 | 47.3 | 50 | 42223 | 52.7 | 48.8
52.7 | 47.18 | 50 | 42243 | 53.1 | 48.68
52.3 | 47.2 | 50 | 42261 | 52.7 | 48.7
49.8 | 47.29 | 50 | 42279 | 50.2 | 48.79
52.4 | 47.59 | 50 | 42299 | 52.8 | 49.09
51.6 | 47.59 | 50 | 42317 | 52 | 49.09
50.7 | 47.18 | 50 | 42336 | 51.1 | 48.68
50.8 | 47.29 | 50 | 42354 | 51.2 | 48.79
52.7 | 47.68 | 50 | 42374 | 53.1 | 49.18
51.5 | 47.16 | 50 | 42392 | 51.9 | 48.66
51.6 | 47.66 | 50 | 42411 | 52 | 49.16
52.7 | 47.61 | 50 | 42430 | 53.1 | 49.11
51.3 | 47.18 | 50 | 42448 | 51.7 | 48.68
50.4 | 47.2 | 50 | 42467 | 50.8 | 48.7
51.8 | 47.3 | 50 | 42485 | 52.2 | 48.8
52.9 | 47.22 | 50 | 42505 | 53.3 | 48.72
51.8 | 47.2 | 50 | 42523 | 52.2 | 48.7
52.6 | 47.2 | 50 | 42542 | 53 | 48.7
52.7 | 47.29 | 50 | 42561 | 53.1 | 48.79
51.4 | 47.18 | 50 | 42579 | 51.8 | 48.68
51.5 | 47.18 | 50 | 42598 | 51.9 | 48.68
52.3 | 47.73 | 50 | 42616 | 52.7 | 49.23
53.2 | 47.18 | 50 | 42636 | 53.6 | 48.68
51.2 | 47.18 | 50 | 42654 | 51.6 | 48.68
52.2 | 47.2 | 50 | 42673 | 52.6 | 48.7
53 | 47.3 | 50 | 42692 | 53.4 | 48.8
51.8 | 47.2 | 50 | 42711 | 52.2 | 48.7
51.6 | 47.18 | 50 | 42729 | 52 | 48.68
52 | 47.3 | 50 | 42747 | 52.4 | 48.8
51.5 | 47.2 | 50 | 42767 | 51.9 | 48.7
51.2 | 47.2 | 50 | 42785 | 51.6 | 48.7
52.4 | 47.22 | 50 | 42804 | 52.8 | 48.72
51.7 | 47.7 | 50 | 42823 | 52.1 | 49.2
51.9 | 47.63 | 50 | 42842 | 52.3 | 49.13
51.9 | 47.22 | 50 | 42860 | 52.3 | 48.72
52.2 | 47.3 | 50 | 42878 | 52.6 | 48.8
52.2 | 47.18 | 50 | 42898 | 52.6 | 48.68
51.1 | 47.18 | 50 | 42916 | 51.5 | 48.68
52.6 | 47.34 | 50 | 42936 | 53 | 48.84
50.7 | 47.73 | 50 | 42953 | 51.1 | 49.23
52.4 | 47.22 | 50 | 42973 | 52.8 | 48.72
52.8 | 47.2 | 50 | 42991 | 53.2 | 48.7
51.4 | 47.68 | 50 | 43010 | 51.8 | 49.18
51.9 | 47.2 | 50 | 43029 | 52.3 | 48.7
52.6 | 47.2 | 50 | 43047 | 53 | 48.7
52.7 | 47.2 | 50 | 43066 | 53.1 | 48.7
50.8 | 47.29 | 50 | 43084 | 51.2 | 48.79
53 | 47.18 | 50 | 43104 | 53.4 | 48.68
52.3 | 47.58 | 50 | 43122 | 52.7 | 49.08
51.6 | 47.58 | 50 | 43141 | 52 | 49.08
50.5 | 47.29 | 50 | 43160 | 50.9 | 48.79
51.2 | 47.16 | 50 | 43179 | 51.6 | 48.66
52.7 | 47.2 | 50 | 43197 | 53.1 | 48.7
52.9 | 47.29 | 50 | 43215 | 53.3 | 48.79
51.2 | 47.18 | 50 | 43235 | 51.6 | 48.68
53.2 | 47.2 | 50 | 43253 | 53.6 | 48.7
52 | 47.18 | 50 | 43272 | 52.4 | 48.68
51.5 | 47.29 | 50 | 43291 | 51.9 | 48.79
51.9 | 47.2 | 50 | 43310 | 52.3 | 48.7
52.2 | 47.18 | 50 | 43328 | 52.6 | 48.68
52.4 | 47.29 | 50 | 43346 | 52.8 | 48.79
52.1 | 47.2 | 50 | 43366 | 52.5 | 48.7
51 | 47.18 | 50 | 43384 | 51.4 | 48.68
50.8 | 47.18 | 50 | 43403 | 51.2 | 48.68
52.4 | 47.29 | 50 | 43421 | 52.8 | 48.79
52.1 | 47.2 | 50 | 43441 | 52.5 | 48.7
52.3 | 47.16 | 50 | 43459 | 52.7 | 48.66
51.2 | 47.29 | 50 | 43478 | 51.6 | 48.79
52.8 | 47.18 | 50 | 43497 | 53.2 | 48.68
51.7 | 47.16 | 50 | 43515 | 52.1 | 48.66
51.7 | 47.16 | 50 | 43534 | 52.1 | 48.66
51.7 | 47.27 | 50 | 43552 | 52.1 | 48.77
52 | 47.16 | 50 | 43572 | 52.4 | 48.66
52.2 | 47.18 | 50 | 43590 | 52.6 | 48.68
51.7 | 47.71 | 50 | 43609 | 52.1 | 49.21
52.4 | 47.18 | 50 | 43628 | 52.8 | 48.68
52.4 | 47.18 | 50 | 43646 | 52.8 | 48.68
50.9 | 47.56 | 50 | 43665 | 51.3 | 49.06
52.4 | 47.71 | 50 | 43683 | 52.8 | 49.21
52.5 | 47.18 | 50 | 43703 | 52.9 | 48.68
51.4 | 47.56 | 50 | 43721 | 51.8 | 49.06
51.3 | 47.16 | 50 | 43740 | 51.7 | 48.66
52.1 | 47.29 | 50 | 43759 | 52.5 | 48.79
52 | 47.18 | 50 | 43778 | 52.4 | 48.68
51.9 | 47.18 | 50 | 43796 | 52.3 | 48.68
52 | 47.27 | 50 | 43814 | 52.4 | 48.77
52.4 | 47.18 | 50 | 43834 | 52.8 | 48.68
52.6 | 47.61 | 50 | 43852 | 53 | 49.11
51.5 | 47.61 | 50 | 43871 | 51.9 | 49.11
51.8 | 47.29 | 50 | 43890 | 52.2 | 48.79
51.7 | 47.18 | 50 | 43909 | 52.1 | 48.68
52 | 47.18 | 50 | 43927 | 52.4 | 48.68
51.6 | 47.29 | 50 | 43945 | 52 | 48.79
52.5 | 47.18 | 50 | 43965 | 52.9 | 48.68
51 | 47.2 | 50 | 43983 | 51.4 | 48.7
51.7 | 47.58 | 50 | 44002 | 52.1 | 49.08
52.9 | 47.29 | 50 | 44020 | 53.3 | 48.79
52.5 | 47.3 | 50 | 44040 | 52.9 | 48.8
51.9 | 47.18 | 50 | 44058 | 52.3 | 48.68
50.7 | 47.29 | 50 | 44077 | 51.1 | 48.79
51.9 | 47.18 | 50 | 44096 | 52.3 | 48.68
51.3 | 47.58 | 50 | 44114 | 51.7 | 49.08
51.5 | 47.18 | 50 | 44133 | 51.9 | 48.68
52 | 47.27 | 50 | 44151 | 52.4 | 48.77
50.8 | 47.18 | 50 | 44171 | 51.2 | 48.68
53.1 | 47.16 | 50 | 44189 | 53.5 | 48.66
51.1 | 47.29 | 50 | 44208 | 51.5 | 48.79
51.9 | 47.18 | 50 | 44227 | 52.3 | 48.68
52 | 47.18 | 50 | 44246 | 52.4 | 48.68
52.5 | 47.16 | 50 | 44264 | 52.9 | 48.66
50.4 | 47.29 | 50 | 44282 | 50.8 | 48.79
51.6 | 47.2 | 50 | 44302 | 52 | 48.7
52.5 | 47.18 | 50 | 44320 | 52.9 | 48.68
52 | 47.18 | 50 | 44339 | 52.4 | 48.68
52.5 | 47.29 | 50 | 44358 | 52.9 | 48.79
52 | 47.2 | 50 | 44377 | 52.4 | 48.7
50.9 | 47.2 | 50 | 44395 | 51.3 | 48.7
51.4 | 47.29 | 50 | 44413 | 51.8 | 48.79
51.9 | 47.18 | 50 | 44433 | 52.3 | 48.68
52.7 | 47.56 | 50 | 44451 | 53.1 | 49.06
52.7 | 47.18 | 50 | 44470 | 53.1 | 48.68
51.8 | 47.27 | 50 | 44489 | 52.2 | 48.77
51.5 | 47.2 | 50 | 44508 | 51.9 | 48.7
51.6 | 47.2 | 50 | 44526 | 52 | 48.7
51.7 | 47.3 | 50 | 44545 | 52.1 | 48.8
51.8 | 47.2 | 50 | 44564 | 52.2 | 48.7
51.3 | 47.2 | 50 | 44582 | 51.7 | 48.7
52.3 | 47.71 | 50 | 44602 | 52.7 | 49.21
51.3 | 47.29 | 50 | 44619 | 51.7 | 48.79
52 | 47.18 | 50 | 44639 | 52.4 | 48.68
52.6 | 47.2 | 50 | 44657 | 53 | 48.7
51.4 | 47.27 | 50 | 44676 | 51.8 | 48.77
50.7 | 47.2 | 50 | 44695 | 51.1 | 48.7
51.4 | 47.61 | 50 | 44713 | 51.8 | 49.11
50.6 | 47.18 | 50 | 44732 | 51 | 48.68
51.9 | 47.29 | 50 | 44750 | 52.3 | 48.79
51.4 | 47.58 | 50 | 44770 | 51.8 | 49.08
52.4 | 47.22 | 50 | 44788 | 52.8 | 48.72
51.2 | 47.3 | 50 | 44807 | 51.6 | 48.8
50.5 | 47.2 | 50 | 44826 | 50.9 | 48.7
51.3 | 47.18 | 50 | 44845 | 51.7 | 48.68
51 | 47.58 | 50 | 44863 | 51.4 | 49.08
52.4 | 47.68 | 50 | 44881 | 52.8 | 49.18
51.1 | 47.16 | 50 | 44901 | 51.5 | 48.66
51.4 | 47.18 | 50 | 44919 | 51.8 | 48.68
51.8 | 47.56 | 50 | 44938 | 52.2 | 49.06
52.8 | 47.29 | 50 | 44957 | 53.2 | 48.79
51.7 | 47.18 | 50 | 44976 | 52.1 | 48.68
52.5 | 47.58 | 50 | 44994 | 52.9 | 49.08
51.4 | 47.29 | 50 | 45012 | 51.8 | 48.79
52.7 | 47.18 | 50 | 45032 | 53.1 | 48.68
52.2 | 47.63 | 50 | 45050 | 52.6 | 49.13
51.8 | 47.2 | 50 | 45069 | 52.2 | 48.7
52.6 | 47.3 | 50 | 45088 | 53 | 48.8
51.8 | 47.2 | 50 | 45107 | 52.2 | 48.7
49.9 | 47.2 | 50 | 45125 | 50.3 | 48.7
52.5 | 47.29 | 50 | 45144 | 52.9 | 48.79
52.9 | 47.2 | 50 | 45163 | 53.3 | 48.7
51.4 | 47.2 | 50 | 45181 | 51.8 | 48.7
52.6 | 47.22 | 50 | 45200 | 53 | 48.72
52.6 | 47.3 | 50 | 45218 | 53 | 48.8
51.1 | 47.63 | 50 | 45238 | 51.5 | 49.13
51.3 | 47.18 | 50 | 45256 | 51.7 | 48.68
51.7 | 47.3 | 50 | 45275 | 52.1 | 48.8
52.6 | 47.2 | 50 | 45294 | 53 | 48.7
52.2 | 47.2 | 50 | 45313 | 52.6 | 48.7
50.1 | 47.58 | 50 | 45331 | 50.5 | 49.08
51.1 | 47.3 | 50 | 45349 | 51.5 | 48.8
52.2 | 47.18 | 50 | 45369 | 52.6 | 48.68
50.8 | 47.22 | 50 | 45387 | 51.2 | 48.72
51.7 | 47.68 | 50 | 45406 | 52.1 | 49.18
53.2 | 47.18 | 50 | 45425 | 53.6 | 48.68
51.7 | 47.2 | 50 | 45444 | 52.1 | 48.7
51.7 | 47.22 | 50 | 45462 | 52.1 | 48.72
51.8 | 47.29 | 50 | 45480 | 52.2 | 48.79
52.5 | 47.2 | 50 | 45500 | 52.9 | 48.7
50.9 | 47.2 | 50 | 45518 | 51.3 | 48.7
51 | 47.2 | 50 | 45537 | 51.4 | 48.7
53.1 | 47.29 | 50 | 45556 | 53.5 | 48.79
52.1 | 47.18 | 50 | 45575 | 52.5 | 48.68
49.2 | 47.18 | 50 | 45593 | 49.6 | 48.68
52.4 | 47.32 | 50 | 45612 | 52.8 | 48.82
52.7 | 47.22 | 50 | 45631 | 53.1 | 48.72
51.9 | 47.2 | 50 | 45649 | 52.3 | 48.7
51.5 | 47.22 | 50 | 45668 | 51.9 | 48.72
51.2 | 47.3 | 50 | 45687 | 51.6 | 48.8
52.8 | 47.34 | 50 | 45706 | 53.2 | 48.84
52.8 | 47.2 | 50 | 45724 | 53.2 | 48.7
53 | 47.3 | 50 | 45743 | 53.4 | 48.8
51.7 | 47.2 | 50 | 45762 | 52.1 | 48.7
51.5 | 47.22 | 50 | 45780 | 51.9 | 48.72
52.6 | 47.2 | 50 | 45799 | 53 | 48.7
52.8 | 47.7 | 50 | 45817 | 53.2 | 49.2
51.5 | 47.2 | 50 | 45837 | 51.9 | 48.7
51.4 | 47.18 | 50 | 45855 | 51.8 | 48.68
51.4 | 47.75 | 50 | 45874 | 51.8 | 49.25
52.9 | 47.22 | 50 | 45893 | 53.3 | 48.72
52.4 | 47.63 | 50 | 45912 | 52.8 | 49.13
51.1 | 47.22 | 50 | 45930 | 51.5 | 48.72
52.2 | 47.32 | 50 | 45948 | 52.6 | 48.82
51.8 | 47.59 | 50 | 45968 | 52.2 | 49.09
51.7 | 47.2 | 50 | 45986 | 52.1 | 48.7
51.5 | 47.3 | 50 | 46005 | 51.9 | 48.8
51.7 | 47.23 | 50 | 46024 | 52.1 | 48.73
52.2 | 47.59 | 50 | 46043 | 52.6 | 49.09
53.2 | 47.22 | 50 | 46061 | 53.6 | 48.72
50.3 | 47.32 | 50 | 46080 | 50.7 | 48.82
53.1 | 47.23 | 50 | 46099 | 53.5 | 48.73
52.2 | 47.23 | 50 | 46117 | 52.6 | 48.73
52.3 | 47.23 | 50 | 46136 | 52.7 | 48.73
51.1 | 47.32 | 50 | 46155 | 51.5 | 48.82
52.6 | 47.22 | 50 | 46174 | 53 | 48.72
52 | 47.23 | 50 | 46192 | 52.4 | 48.73
52.5 | 47.34 | 50 | 46211 | 52.9 | 48.84
50.6 | 47.23 | 50 | 46230 | 51 | 48.73
51.2 | 47.23 | 50 | 46248 | 51.6 | 48.73
52.4 | 47.2 | 50 | 46267 | 52.8 | 48.7
51.3 | 47.34 | 50 | 46286 | 51.7 | 48.84
51 | 47.22 | 50 | 46305 | 51.4 | 48.72
51.9 | 47.23 | 50 | 46323 | 52.3 | 48.73
52.7 | 47.3 | 50 | 46342 | 53.1 | 48.8
52.4 | 47.59 | 50 | 46361 | 52.8 | 49.09
52.2 | 47.22 | 50 | 46380 | 52.6 | 48.72
52.9 | 47.23 | 50 | 46398 | 53.3 | 48.73
51.4 | 47.3 | 50 | 46416 | 51.8 | 48.8
51.9 | 47.22 | 50 | 46436 | 52.3 | 48.72
52.5 | 47.65 | 50 | 46454 | 52.9 | 49.15
52.4 | 47.32 | 50 | 46473 | 52.8 | 48.82
52.1 | 47.22 | 50 | 46492 | 52.5 | 48.72
52 | 47.59 | 50 | 46511 | 52.4 | 49.09
52.4 | 47.65 | 50 | 46529 | 52.8 | 49.15
51.4 | 47.32 | 50 | 46547 | 51.8 | 48.82
52.8 | 47.22 | 50 | 46567 | 53.2 | 48.72
50.5 | 47.65 | 50 | 46585 | 50.9 | 49.15
52.4 | 47.32 | 50 | 46604 | 52.8 | 48.82
51.7 | 47.2 | 50 | 46623 | 52.1 | 48.7
51.7 | 47.18 | 50 | 46642 | 52.1 | 48.68
51.2 | 47.59 | 50 | 46660 | 51.6 | 49.09
52.2 | 47.29 | 50 | 46679 | 52.6 | 48.79
51.8 | 47.59 | 50 | 46698 | 52.2 | 49.09
52.5 | 47.2 | 50 | 46716 | 52.9 | 48.7
51.5 | 47.59 | 50 | 46735 | 51.9 | 49.09
51.6 | 47.29 | 50 | 46754 | 52 | 48.79
53.1 | 47.18 | 50 | 46773 | 53.5 | 48.68
51.8 | 47.22 | 50 | 46791 | 52.2 | 48.72
51.3 | 47.35 | 50 | 46811 | 51.7 | 48.85
51.9 | 47.18 | 50 | 46829 | 52.3 | 48.68
53.2 | 47.22 | 50 | 46848 | 53.6 | 48.72
50.3 | 47.18 | 50 | 46866 | 50.7 | 48.68
51.2 | 47.29 | 50 | 46885 | 51.6 | 48.79
51.9 | 47.18 | 50 | 46904 | 52.3 | 48.68
51.3 | 47.18 | 50 | 46922 | 51.7 | 48.68
50.8 | 47.68 | 50 | 46941 | 51.2 | 49.18
51.2 | 47.2 | 50 | 46960 | 51.6 | 48.7
52 | 47.2 | 50 | 46979 | 52.4 | 48.7
51.5 | 47.2 | 50 | 46997 | 51.9 | 48.7
51.2 | 47.29 | 50 | 47015 | 51.6 | 48.79
52.6 | 47.18 | 50 | 47035 | 53 | 48.68
52.8 | 47.63 | 50 | 47053 | 53.2 | 49.13
51.5 | 47.68 | 50 | 47072 | 51.9 | 49.18
52.3 | 47.18 | 50 | 47091 | 52.7 | 48.68
52.6 | 47.22 | 50 | 47110 | 53 | 48.72
51.3 | 47.2 | 50 | 47128 | 51.7 | 48.7
51.4 | 47.27 | 50 | 47147 | 51.8 | 48.77
51.3 | 47.18 | 50 | 47166 | 51.7 | 48.68
52.4 | 47.18 | 50 | 47184 | 52.8 | 48.68
52 | 47.29 | 50 | 47203 | 52.4 | 48.79
53.2 | 47.59 | 50 | 47222 | 53.6 | 49.09
51.9 | 47.22 | 50 | 47241 | 52.3 | 48.72
53.2 | 47.18 | 50 | 47259 | 53.6 | 48.68
50.2 | 47.3 | 50 | 47278 | 50.6 | 48.8
51.3 | 47.2 | 50 | 47297 | 51.7 | 48.7
52.3 | 47.18 | 50 | 47315 | 52.7 | 48.68
51.7 | 47.23 | 50 | 47334 | 52.1 | 48.73
52.2 | 47.3 | 50 | 47353 | 52.6 | 48.8
52.2 | 47.32 | 50 | 47372 | 52.6 | 48.82
51.9 | 47.63 | 50 | 47390 | 52.3 | 49.13
52.3 | 47.3 | 50 | 47409 | 52.7 | 48.8
51.3 | 47.22 | 50 | 47428 | 51.7 | 48.72
51.3 | 47.18 | 50 | 47447 | 51.7 | 48.68
52.1 | 47.18 | 50 | 47465 | 52.5 | 48.68
52.5 | 47.29 | 50 | 47484 | 52.9 | 48.79
52.6 | 47.18 | 50 | 47503 | 53 | 48.68
50.9 | 47.18 | 50 | 47521 | 51.3 | 48.68
51 | 47.29 | 50 | 47540 | 51.4 | 48.79
52.8 | 47.2 | 50 | 47559 | 53.2 | 48.7
51.2 | 47.2 | 50 | 47578 | 51.6 | 48.7
52.4 | 47.2 | 50 | 47596 | 52.8 | 48.7
53.5 | 47.29 | 50 | 47614 | 53.9 | 48.79
51.7 | 47.2 | 50 | 47634 | 52.1 | 48.7
52.7 | 47.18 | 50 | 47652 | 53.1 | 48.68
51.6 | 47.3 | 50 | 47671 | 52 | 48.8
52.2 | 47.2 | 50 | 47690 | 52.6 | 48.7
51.1 | 47.18 | 50 | 47709 | 51.5 | 48.68
52.2 | 47.18 | 50 | 47727 | 52.6 | 48.68
51.8 | 47.29 | 50 | 47746 | 52.2 | 48.79
51.2 | 47.2 | 50 | 47765 | 51.6 | 48.7
51.9 | 47.2 | 50 | 47783 | 52.3 | 48.7
50.4 | 47.29 | 50 | 47802 | 50.8 | 48.79
51.9 | 47.18 | 50 | 47821 | 52.3 | 48.68
52.6 | 47.63 | 50 | 47840 | 53 | 49.13
50.1 | 47.18 | 50 | 47858 | 50.5 | 48.68
52.6 | 47.32 | 50 | 47877 | 53 | 48.82
50.5 | 47.2 | 50 | 47896 | 50.9 | 48.7
51.7 | 47.2 | 50 | 47915 | 52.1 | 48.7
51.7 | 47.18 | 50 | 47933 | 52.1 | 48.68
52.4 | 47.29 | 50 | 47952 | 52.8 | 48.79
52.2 | 47.18 | 50 | 47971 | 52.6 | 48.68
51.1 | 47.2 | 50 | 47989 | 51.5 | 48.7
52.3 | 47.29 | 50 | 48008 | 52.7 | 48.79
51.7 | 47.18 | 50 | 48027 | 52.1 | 48.68
53.1 | 47.2 | 50 | 48046 | 53.5 | 48.7
53 | 47.58 | 50 | 48064 | 53.4 | 49.08
51.9 | 47.29 | 50 | 48083 | 52.3 | 48.79
52.5 | 47.18 | 50 | 48102 | 52.9 | 48.68
51.9 | 47.2 | 50 | 48120 | 52.3 | 48.7
51.6 | 47.3 | 50 | 48139 | 52 | 48.8
51.8 | 47.63 | 50 | 48158 | 52.2 | 49.13
53.1 | 47.61 | 50 | 48177 | 53.5 | 49.11
52.1 | 47.58 | 50 | 48195 | 52.5 | 49.08
53 | 47.3 | 50 | 48214 | 53.4 | 48.8
52.8 | 47.16 | 50 | 48233 | 53.2 | 48.66
52 | 47.18 | 50 | 48251 | 52.4 | 48.68
52.6 | 47.29 | 50 | 48270 | 53 | 48.79
52.3 | 47.18 | 50 | 48289 | 52.7 | 48.68
53 | 47.18 | 50 | 48308 | 53.4 | 48.68
52.6 | 47.18 | 50 | 48326 | 53 | 48.68
51.5 | 47.3 | 50 | 48345 | 51.9 | 48.8
52.3 | 47.2 | 50 | 48364 | 52.7 | 48.7
52.4 | 47.18 | 50 | 48382 | 52.8 | 48.68
50.7 | 47.3 | 50 | 48401 | 51.1 | 48.8
53.2 | 47.16 | 50 | 48420 | 53.6 | 48.66
52.6 | 47.2 | 50 | 48439 | 53 | 48.7
51.6 | 47.61 | 50 | 48457 | 52 | 49.11
52.8 | 47.71 | 50 | 48477 | 53.2 | 49.21
52.3 | 47.2 | 50 | 48495 | 52.7 | 48.7
51.8 | 47.58 | 50 | 48514 | 52.2 | 49.08
50.8 | 47.58 | 50 | 48532 | 51.2 | 49.08
51.8 | 47.3 | 50 | 48551 | 52.2 | 48.8
52 | 47.2 | 50 | 48570 | 52.4 | 48.7
52.7 | 47.18 | 50 | 48588 | 53.1 | 48.68
52.1 | 47.3 | 50 | 48607 | 52.5 | 48.8
53.2 | 47.18 | 50 | 48626 | 53.6 | 48.68
51.3 | 47.59 | 50 | 48645 | 51.7 | 49.09
51.9 | 47.23 | 50 | 48663 | 52.3 | 48.73
51.3 | 47.32 | 50 | 48683 | 51.7 | 48.82
52.5 | 47.18 | 50 | 48701 | 52.9 | 48.68
50.9 | 47.2 | 50 | 48719 | 51.3 | 48.7
51.2 | 47.3 | 50 | 48738 | 51.6 | 48.8
51.8 | 47.58 | 50 | 48757 | 52.2 | 49.08
53.5 | 47.22 | 50 | 48776 | 53.9 | 48.72
53.1 | 47.22 | 50 | 48794 | 53.5 | 48.72
51.1 | 47.7 | 50 | 48814 | 51.5 | 49.2
50.6 | 47.22 | 50 | 48832 | 51 | 48.72
51 | 47.22 | 50 | 48850 | 51.4 | 48.72
51.4 | 47.34 | 50 | 48869 | 51.8 | 48.84
51.8 | 47.22 | 75 | 48888 | 52.2 | 48.72
52.5 | 47.59 | 75 | 48907 | 52.9 | 49.09
51.8 | 47.59 | 75 | 48925 | 52.2 | 49.09
51.3 | 47.34 | 75 | 48944 | 51.7 | 48.84
52.3 | 47.2 | 75 | 48963 | 52.7 | 48.7
52.3 | 47.18 | 75 | 48982 | 52.7 | 48.68
52 | 47.34 | 75 | 49000 | 52.4 | 48.84
52.1 | 47.22 | 75 | 49019 | 52.5 | 48.72
52.9 | 47.2 | 75 | 49038 | 53.3 | 48.7
53 | 47.23 | 75 | 49056 | 53.4 | 48.73
51.7 | 47.3 | 75 | 49075 | 52.1 | 48.8
52.3 | 47.59 | 75 | 49094 | 52.7 | 49.09
53.8 | 47.23 | 75 | 49113 | 54.2 | 48.73
51.9 | 47.59 | 75 | 49131 | 52.3 | 49.09
52.3 | 47.59 | 75 | 49150 | 52.7 | 49.09
53.5 | 47.59 | 75 | 49169 | 53.9 | 49.09
51.9 | 47.2 | 75 | 49187 | 52.3 | 48.7
51.7 | 47.32 | 75 | 49206 | 52.1 | 48.82
50.9 | 47.61 | 75 | 49225 | 51.3 | 49.11
51.6 | 47.23 | 75 | 49244 | 52 | 48.73
53.2 | 47.23 | 75 | 49262 | 53.6 | 48.73
52.6 | 47.3 | 75 | 49282 | 53 | 48.8
51.1 | 47.22 | 75 | 49300 | 51.5 | 48.72
51.8 | 47.2 | 75 | 49318 | 52.2 | 48.7
51.3 | 47.34 | 75 | 49337 | 51.7 | 48.84
52.3 | 47.23 | 75 | 49356 | 52.7 | 48.73
52.4 | 47.2 | 75 | 49375 | 52.8 | 48.7
53.2 | 47.59 | 75 | 49393 | 53.6 | 49.09
51.7 | 47.32 | 75 | 49412 | 52.1 | 48.82
51.4 | 47.23 | 75 | 49431 | 51.8 | 48.73
51.4 | 47.2 | 75 | 49449 | 51.8 | 48.7
51.2 | 47.75 | 75 | 49468 | 51.6 | 49.25
51.4 | 47.22 | 75 | 49487 | 51.8 | 48.72
51.9 | 47.22 | 75 | 49506 | 52.3 | 48.72
50.9 | 47.2 | 75 | 49524 | 51.3 | 48.7
51 | 47.77 | 75 | 49543 | 51.4 | 49.27
51.5 | 47.2 | 75 | 49562 | 51.9 | 48.7
52.2 | 47.44 | 75 | 49581 | 52.6 | 48.94
51.2 | 47.34 | 75 | 49599 | 51.6 | 48.84
51.6 | 47.2 | 75 | 49618 | 52 | 48.7
51.9 | 47.23 | 75 | 49637 | 52.3 | 48.73
52 | 47.22 | 75 | 49655 | 52.4 | 48.72
51.8 | 47.75 | 75 | 49674 | 52.2 | 49.25
51.2 | 47.59 | 75 | 49693 | 51.6 | 49.09
52 | 47.22 | 75 | 49712 | 52.4 | 48.72
51.6 | 47.59 | 75 | 49730 | 52 | 49.09
51.8 | 47.32 | 75 | 49750 | 52.2 | 48.82
52.4 | 47.63 | 75 | 49768 | 52.8 | 49.13
52.3 | 47.22 | 75 | 49786 | 52.7 | 48.72
52.4 | 47.7 | 75 | 49805 | 52.8 | 49.2
52.5 | 47.22 | 75 | 49824 | 52.9 | 48.72
53.5 | 47.2 | 75 | 49843 | 53.9 | 48.7
53 | 47.22 | 75 | 49861 | 53.4 | 48.72
51.7 | 47.34 | 75 | 49881 | 52.1 | 48.84
52.7 | 47.22 | 75 | 49899 | 53.1 | 48.72
53.2 | 47.22 | 75 | 49917 | 53.6 | 48.72
51.1 | 47.34 | 75 | 49936 | 51.5 | 48.84
52.6 | 47.59 | 75 | 49955 | 53 | 49.09
52.1 | 47.23 | 75 | 49974 | 52.5 | 48.73
51.3 | 47.22 | 75 | 49992 | 51.7 | 48.72
52 | 47.7 | 75 | 50011 | 52.4 | 49.2
51.8 | 47.2 | 75 | 50030 | 52.2 | 48.7
52.2 | 47.59 | 75 | 50049 | 52.6 | 49.09
51.9 | 47.7 | 75 | 50067 | 52.3 | 49.2
51.8 | 47.22 | 75 | 50086 | 52.2 | 48.72
53.9 | 47.2 | 75 | 50105 | 54.3 | 48.7
52 | 47.22 | 75 | 50123 | 52.4 | 48.72
51.3 | 47.78 | 75 | 50143 | 51.7 | 49.28
51.2 | 47.59 | 75 | 50161 | 51.6 | 49.09
51.1 | 47.18 | 75 | 50180 | 51.5 | 48.68
51.3 | 47.29 | 75 | 50198 | 51.7 | 48.79
51.9 | 47.18 | 75 | 50217 | 52.3 | 48.68
52.1 | 47.56 | 75 | 50236 | 52.5 | 49.06
51.4 | 47.16 | 75 | 50254 | 51.8 | 48.66
52.8 | 47.7 | 75 | 50273 | 53.2 | 49.2
51.5 | 47.23 | 75 | 50292 | 51.9 | 48.73
51.8 | 47.27 | 75 | 50311 | 52.2 | 48.77
52.4 | 47.75 | 75 | 50329 | 52.8 | 49.25
52.5 | 47.39 | 75 | 50349 | 52.9 | 48.89
53.2 | 47.49 | 75 | 50367 | 53.6 | 48.99
54.1 | 47.94 | 75 | 50385 | 54.5 | 49.44
51.9 | 47.73 | 75 | 50404 | 52.3 | 49.23
52.8 | 47.71 | 75 | 50423 | 53.2 | 49.21
54.5 | 47.77 | 75 | 50442 | 54.9 | 49.27
54.5 | 47.78 | 75 | 50460 | 54.9 | 49.28
53.2 | 48.25 | 75 | 50480 | 53.6 | 49.75
55 | 48.3 | 75 | 50498 | 55.4 | 49.8
54.1 | 48.3 | 75 | 50516 | 54.5 | 49.8
54.4 | 48.4 | 75 | 50535 | 54.8 | 49.9
54.6 | 48.3 | 75 | 50554 | 55 | 49.8
53.3 | 48.3 | 75 | 50573 | 53.7 | 49.8
54.4 | 48.35 | 75 | 50591 | 54.8 | 49.85
54.5 | 48.52 | 75 | 50611 | 54.9 | 50.02
55.5 | 48.92 | 75 | 50629 | 55.9 | 50.42
54.8 | 49.02 | 75 | 50648 | 55.2 | 50.52
57.3 | 49.28 | 75 | 50666 | 57.7 | 50.78
55.7 | 48.92 | 75 | 50685 | 56.1 | 50.42
59.6 | 49.59 | 75 | 50704 | 60 | 51.09
60.2 | 49.59 | 75 | 50722 | 60.6 | 51.09
62.5 | 50.1 | 75 | 50742 | 62.9 | 51.6
61.9 | 50.21 | 75 | 50760 | 62.3 | 51.71
66.7 | 51.13 | 75 | 50779 | 67.1 | 52.63
65.5 | 50.86 | 75 | 50797 | 65.9 | 52.36
70 | 51.2 | 75 | 50817 | 70.4 | 52.7
64.6 | 51.58 | 75 | 50835 | 65 | 53.08
67.7 | 50.67 | 75 | 50853 | 68.1 | 52.17
66.3 | 50.62 | 75 | 50873 | 66.7 | 52.12
62.4 | 50.15 | 75 | 50891 | 62.8 | 51.65
61.5 | 50.15 | 75 | 50910 | 61.9 | 51.65
64.7 | 50.19 | 75 | 50928 | 65.1 | 51.69
66.1 | 50.69 | 75 | 50948 | 66.5 | 52.19
65.2 | 51.19 | 75 | 50966 | 65.6 | 52.69
64.5 | 50.88 | 75 | 50984 | 64.9 | 52.38
66.6 | 51.79 | 75 | 51004 | 67 | 53.29
67.8 | 51.43 | 75 | 51022 | 68.2 | 52.93
68 | 52.3 | 75 | 51041 | 68.4 | 53.8
72.1 | 51.89 | 75 | 51059 | 72.5 | 53.39
66 | 51.94 | 75 | 51079 | 66.4 | 53.44
69.4 | 52.41 | 75 | 51097 | 69.8 | 53.91
70.3 | 52.42 | 75 | 51116 | 70.7 | 53.92
70.2 | 51.56 | 75 | 51135 | 70.6 | 53.06
67.4 | 51.48 | 75 | 51153 | 67.8 | 52.98
70 | 50.96 | 75 | 51172 | 70.4 | 52.46
68.3 | 50.88 | 75 | 51190 | 68.7 | 52.38
65.9 | 50.34 | 75 | 51210 | 66.3 | 51.84
65.7 | 49.85 | 75 | 51228 | 66.1 | 51.35
64.1 | 49.76 | 75 | 51247 | 64.5 | 51.26
60.9 | 49.83 | 75 | 51265 | 61.3 | 51.33
60.2 | 50.12 | 75 | 51284 | 60.6 | 51.62
59.6 | 49.78 | 75 | 51303 | 60 | 51.28
59.3 | 49.47 | 75 | 51321 | 59.7 | 50.97
60 | 49.59 | 75 | 51341 | 60.4 | 51.09
57.6 | 49.76 | 75 | 51359 | 58 | 51.26
60.7 | 49.95 | 75 | 51378 | 61.1 | 51.45
57 | 50.41 | 75 | 51396 | 57.4 | 51.91
56.9 | 50.76 | 75 | 51416 | 57.3 | 52.26
58.2 | 51.29 | 75 | 51434 | 58.6 | 52.79
57.8 | 51.96 | 75 | 51452 | 58.2 | 53.46
60.8 | 52.61 | 75 | 51472 | 61.2 | 54.11
64 | 53.26 | 75 | 51490 | 64.4 | 54.76
60.9 | 53.95 | 75 | 51509 | 61.3 | 55.45
65.8 | 54.47 | 75 | 51528 | 66.2 | 55.97
65.1 | 55.14 | 75 | 51547 | 65.5 | 56.64
64.6 | 55.64 | 75 | 51565 | 65 | 57.14
65.5 | 56.43 | 75 | 51585 | 65.9 | 57.93
68.4 | 56.53 | 75 | 51603 | 68.8 | 58.03
67.3 | 56.87 | 75 | 51621 | 67.7 | 58.37
66.5 | 57.34 | 75 | 51641 | 66.9 | 58.84
67.6 | 57.73 | 75 | 51659 | 68 | 59.23
70.1 | 57.92 | 75 | 51678 | 70.5 | 59.42
68 | 58.44 | 75 | 51696 | 68.4 | 59.94
66.7 | 58.8 | 75 | 51716 | 67.1 | 60.3
67.2 | 59.42 | 75 | 51734 | 67.6 | 60.92
69.2 | 60.33 | 75 | 51752 | 69.6 | 61.83
65.2 | 60.38 | 75 | 51772 | 65.6 | 61.88
67 | 60.98 | 75 | 51790 | 67.4 | 62.48
70.9 | 61.65 | 75 | 51809 | 71.3 | 63.15
68.9 | 62.11 | 75 | 51828 | 69.3 | 63.61
69 | 63.38 | 75 | 51847 | 69.4 | 64.88
69.6 | 63.42 | 75 | 51865 | 70 | 64.92
71.4 | 63.9 | 75 | 51885 | 71.8 | 65.4
71.5 | 64.47 | 75 | 51903 | 71.9 | 65.97
74.1 | 65.03 | 75 | 51921 | 74.5 | 66.53
72.2 | 66.1 | 75 | 51941 | 72.6 | 67.6
74.2 | 66.1 | 75 | 51959 | 74.6 | 67.6
73.9 | 66.96 | 75 | 51978 | 74.3 | 68.46
74.8 | 67.13 | 75 | 51996 | 75.2 | 68.63
75.1 | 67.54 | 75 | 52016 | 75.5 | 69.04
76 | 68.42 | 75 | 52034 | 76.4 | 69.92
74.7 | 68.51 | 75 | 52052 | 75.1 | 70.01
74.8 | 68.97 | 75 | 52072 | 75.2 | 70.47
75 | 69.47 | 75 | 52090 | 75.4 | 70.97
76 | 69.98 | 75 | 52109 | 76.4 | 71.48
77.9 | 70.34 | 75 | 52128 | 78.3 | 71.84
80.9 | 71.37 | 75 | 52147 | 81.3 | 72.87
79.3 | 71.41 | 75 | 52165 | 79.7 | 72.91
76.8 | 71.87 | 75 | 52185 | 77.2 | 73.37
78.4 | 72.34 | 75 | 52203 | 78.8 | 73.84
81.7 | 72.77 | 75 | 52221 | 82.1 | 74.27
84.9 | 73.18 | 75 | 52240 | 85.3 | 74.68
86.3 | 73.75 | 75 | 52259 | 86.7 | 75.25
84.9 | 73.68 | 75 | 52278 | 85.3 | 75.18
83.9 | 73.78 | 75 | 52296 | 84.3 | 75.28
84.5 | 73.69 | 75 | 52316 | 84.9 | 75.19
84.2 | 74.18 | 75 | 52334 | 84.6 | 75.68
84.4 | 73.73 | 75 | 52353 | 84.8 | 75.23
85.6 | 73.69 | 75 | 52371 | 86 | 75.19
85 | 73.88 | 75 | 52390 | 85.4 | 75.38
85.7 | 74 | 75 | 52409 | 86.1 | 75.5
78.6 | 73.52 | 75 | 52427 | 79 | 75.02
84 | 73.75 | 75 | 52447 | 84.4 | 75.25
83.3 | 73.38 | 75 | 52465 | 83.7 | 74.88
81.1 | 73.32 | 75 | 52484 | 81.5 | 74.82
81.1 | 73.21 | 75 | 52502 | 81.5 | 74.71
80.9 | 72.96 | 75 | 52521 | 81.3 | 74.46
80.1 | 73.33 | 75 | 52540 | 80.5 | 74.83
76.4 | 73.18 | 75 | 52558 | 76.8 | 74.68
77.5 | 72.71 | 75 | 52577 | 77.9 | 74.21
75.8 | 72.7 | 75 | 52596 | 76.2 | 74.2
79.1 | 72.71 | 75 | 52615 | 79.5 | 74.21
78 | 72.75 | 75 | 52633 | 78.4 | 74.25
78.1 | 72.68 | 75 | 52653 | 78.5 | 74.18
82.8 | 72.8 | 75 | 52671 | 83.2 | 74.3
78.8 | 73.25 | 75 | 52689 | 79.2 | 74.75
80.5 | 72.82 | 75 | 52708 | 80.9 | 74.32
76.1 | 72.75 | 75 | 52727 | 76.5 | 74.25
79 | 72.85 | 75 | 52746 | 79.4 | 74.35
80.9 | 72.8 | 75 | 52764 | 81.3 | 74.3
77.8 | 73.11 | 75 | 52784 | 78.2 | 74.61
79.3 | 72.77 | 75 | 52802 | 79.7 | 74.27
77.9 | 72.8 | 75 | 52820 | 78.3 | 74.3
78.9 | 73.23 | 75 | 52839 | 79.3 | 74.73
78.9 | 73.14 | 75 | 52858 | 79.3 | 74.64
77.6 | 72.82 | 75 | 52877 | 78 | 74.32
76.4 | 72.8 | 75 | 52895 | 76.8 | 74.3
80.8 | 72.73 | 75 | 52915 | 81.2 | 74.23
78.6 | 72.89 | 75 | 52933 | 79 | 74.39
77.9 | 72.92 | 75 | 52952 | 78.3 | 74.42
77.7 | 73.01 | 75 | 52970 | 78.1 | 74.51
77.7 | 73.02 | 75 | 52989 | 78.1 | 74.52
81.2 | 73.04 | 75 | 53008 | 81.6 | 74.54
80.6 | 73.02 | 75 | 53026 | 81 | 74.52
80.4 | 72.96 | 75 | 53046 | 80.8 | 74.46
81.3 | 72.9 | 75 | 53064 | 81.7 | 74.4
79.7 | 72.82 | 75 | 53083 | 80.1 | 74.32
82.4 | 72.75 | 75 | 53101 | 82.8 | 74.25
78.4 | 72.58 | 75 | 53121 | 78.8 | 74.08
79.9 | 72.63 | 75 | 53139 | 80.3 | 74.13
77.2 | 72.58 | 75 | 53157 | 77.6 | 74.08
83 | 72.58 | 75 | 53176 | 83.4 | 74.08
76.7 | 72.54 | 75 | 53195 | 77.1 | 74.04
74.9 | 72.49 | 75 | 53214 | 75.3 | 73.99
77.8 | 72.42 | 75 | 53232 | 78.2 | 73.92
75.2 | 72.75 | 75 | 53252 | 75.6 | 74.25
79.6 | 72.84 | 75 | 53270 | 80 | 74.34
76.6 | 72.39 | 75 | 53288 | 77 | 73.89
77.3 | 72.37 | 75 | 53307 | 77.7 | 73.87
78.8 | 72.23 | 75 | 53326 | 79.2 | 73.73
78.7 | 72.3 | 75 | 53345 | 79.1 | 73.8
77.3 | 72.3 | 75 | 53363 | 77.7 | 73.8
76.9 | 72.16 | 75 | 53383 | 77.3 | 73.66
78.4 | 72.27 | 75 | 53401 | 78.8 | 73.77
80.7 | 72.23 | 75 | 53420 | 81.1 | 73.73
78.9 | 72.23 | 75 | 53438 | 79.3 | 73.73
77.8 | 72.1 | 75 | 53457 | 78.2 | 73.6
78.9 | 72.16 | 75 | 53476 | 79.3 | 73.66
76.3 | 72.58 | 75 | 53494 | 76.7 | 74.08
77.2 | 72.59 | 75 | 53514 | 77.6 | 74.09
78 | 72.15 | 75 | 53532 | 78.4 | 73.65
79.9 | 72.11 | 75 | 53551 | 80.3 | 73.61
76.3 | 72.1 | 75 | 53570 | 76.7 | 73.6
74.5 | 71.94 | 75 | 53588 | 74.9 | 73.44
74.7 | 72.03 | 75 | 53607 | 75.1 | 73.53
74.4 | 71.98 | 75 | 53625 | 74.8 | 73.48
79.2 | 71.98 | 75 | 53644 | 79.6 | 73.48
77.2 | 72.39 | 75 | 53663 | 77.6 | 73.89
78.3 | 71.99 | 75 | 53682 | 78.7 | 73.49
77.6 | 71.99 | 75 | 53700 | 78 | 73.49
79.8 | 71.87 | 75 | 53720 | 80.2 | 73.37
77.4 | 72.03 | 75 | 53738 | 77.8 | 73.53
75.9 | 72.04 | 75 | 53756 | 76.3 | 73.54
77.6 | 72.03 | 75 | 53775 | 78 | 73.53
80.6 | 72.04 | 75 | 53794 | 81 | 73.54
78.8 | 72.03 | 75 | 53813 | 79.2 | 73.53
77.4 | 72.44 | 75 | 53831 | 77.8 | 73.94
75.5 | 71.87 | 75 | 53851 | 75.9 | 73.37
76 | 71.98 | 75 | 53869 | 76.4 | 73.48
76 | 72.42 | 75 | 53888 | 76.4 | 73.92
77.5 | 72.01 | 75 | 53906 | 77.9 | 73.51
78.4 | 71.91 | 75 | 53925 | 78.8 | 73.41
79.4 | 72.03 | 75 | 53944 | 79.8 | 73.53
78.9 | 72.01 | 75 | 53962 | 79.3 | 73.51
77.7 | 72.35 | 75 | 53982 | 78.1 | 73.85
78.5 | 72.01 | 75 | 54000 | 78.9 | 73.51
75.6 | 71.99 | 75 | 54019 | 76 | 73.49
75.9 | 72.01 | 75 | 54037 | 76.3 | 73.51
79.7 | 72.29 | 75 | 54056 | 80.1 | 73.79
77.7 | 71.99 | 75 | 54075 | 78.1 | 73.49
77.2 | 71.96 | 75 | 54093 | 77.6 | 73.46
77.3 | 71.96 | 75 | 54112 | 77.7 | 73.46
76.5 | 71.99 | 75 | 54131 | 76.9 | 73.49
75.1 | 71.99 | 75 | 54150 | 75.5 | 73.49
79.8 | 71.96 | 75 | 54168 | 80.2 | 73.46
78.4 | 71.87 | 75 | 54188 | 78.8 | 73.37
78 | 71.99 | 75 | 54206 | 78.4 | 73.49
77.4 | 71.98 | 75 | 54224 | 77.8 | 73.48
77.4 | 71.98 | 75 | 54243 | 77.8 | 73.48
76.1 | 72.41 | 75 | 54262 | 76.5 | 73.91
76 | 71.98 | 75 | 54281 | 76.4 | 73.48
78 | 72.34 | 75 | 54299 | 78.4 | 73.84
76.8 | 71.84 | 75 | 54319 | 77.2 | 73.34
78.4 | 71.94 | 75 | 54337 | 78.8 | 73.44
77.2 | 71.98 | 75 | 54355 | 77.6 | 73.48
77.6 | 72.39 | 75 | 54374 | 78 | 73.89
79.4 | 71.94 | 75 | 54393 | 79.8 | 73.44
77.5 | 71.94 | 75 | 54412 | 77.9 | 73.44
78.9 | 71.91 | 75 | 54430 | 79.3 | 73.41
78 | 71.84 | 75 | 54450 | 78.4 | 73.34
76.8 | 72.35 | 75 | 54468 | 77.2 | 73.85
74.2 | 71.91 | 75 | 54487 | 74.6 | 73.41
78.7 | 71.92 | 75 | 54505 | 79.1 | 73.42
80.1 | 71.84 | 75 | 54524 | 80.5 | 73.34
74.9 | 71.91 | 75 | 54543 | 75.3 | 73.41
74.4 | 71.89 | 75 | 54561 | 74.8 | 73.39
75.3 | 72.18 | 75 | 54581 | 75.7 | 73.68
76.5 | 72.32 | 75 | 54599 | 76.9 | 73.82
80.1 | 72.29 | 75 | 54618 | 80.5 | 73.79
76.8 | 71.91 | 75 | 54636 | 77.2 | 73.41
78.2 | 72.22 | 75 | 54656 | 78.6 | 73.72
73.4 | 71.89 | 75 | 54674 | 73.8 | 73.39
78.3 | 72.29 | 75 | 54692 | 78.7 | 73.79
77.1 | 72.29 | 75 | 54712 | 77.5 | 73.79
76.9 | 71.92 | 75 | 54730 | 77.3 | 73.42
77.6 | 71.89 | 75 | 54749 | 78 | 73.39
76.2 | 71.92 | 75 | 54767 | 76.6 | 73.42
77.5 | 71.79 | 75 | 54787 | 77.9 | 73.29
76.9 | 71.91 | 75 | 54805 | 77.3 | 73.41
76.5 | 72.34 | 75 | 54823 | 76.9 | 73.84
79.2 | 71.89 | 75 | 54842 | 79.6 | 73.39
76.1 | 71.94 | 75 | 54861 | 76.5 | 73.44
78.6 | 71.96 | 75 | 54880 | 79 | 73.46
77 | 72.03 | 75 | 54898 | 77.4 | 73.53
79.9 | 71.94 | 75 | 54918 | 80.3 | 73.44
75.5 | 72.11 | 75 | 54936 | 75.9 | 73.61
82 | 72.11 | 75 | 54955 | 82.4 | 73.61
80 | 72.15 | 75 | 54973 | 80.4 | 73.65
79.2 | 72.18 | 75 | 54992 | 79.6 | 73.68
78.4 | 72.16 | 75 | 55011 | 78.8 | 73.66
79.3 | 72.18 | 75 | 55029 | 79.7 | 73.68
80.8 | 72.06 | 75 | 55049 | 81.2 | 73.56
79.9 | 72.18 | 75 | 55067 | 80.3 | 73.68
78.5 | 72.51 | 75 | 55086 | 78.9 | 74.01
78.1 | 72.08 | 75 | 55104 | 78.5 | 73.58
78.5 | 71.94 | 75 | 55123 | 78.9 | 73.44
78.3 | 72.42 | 75 | 55142 | 78.7 | 73.92
74.9 | 71.92 | 75 | 55160 | 75.3 | 73.42
78.6 | 71.87 | 75 | 55180 | 79 | 73.37
78.8 | 71.86 | 75 | 55198 | 79.2 | 73.36
77.1 | 71.82 | 75 | 55217 | 77.5 | 73.32
73.9 | 71.82 | 75 | 55235 | 74.3 | 73.32
76.1 | 71.68 | 75 | 55255 | 76.5 | 73.18
76.5 | 72.25 | 75 | 55273 | 76.9 | 73.75
75.9 | 72.27 | 75 | 55291 | 76.3 | 73.77
77.9 | 71.84 | 75 | 55310 | 78.3 | 73.34
77.4 | 71.84 | 75 | 55329 | 77.8 | 73.34
75.9 | 71.84 | 75 | 55348 | 76.3 | 73.34
76.8 | 72.25 | 75 | 55366 | 77.2 | 73.75
77.6 | 71.7 | 75 | 55386 | 78 | 73.2
77.4 | 71.8 | 75 | 55404 | 77.8 | 73.3
76.8 | 71.8 | 75 | 55422 | 77.2 | 73.3
75.8 | 72.25 | 75 | 55441 | 76.2 | 73.75
77.7 | 71.84 | 75 | 55460 | 78.1 | 73.34
76.9 | 71.8 | 75 | 55479 | 77.3 | 73.3
76.5 | 72.25 | 75 | 55497 | 76.9 | 73.75
78.4 | 71.7 | 75 | 55517 | 78.8 | 73.2
77.4 | 71.84 | 75 | 55535 | 77.8 | 73.34
76.7 | 71.8 | 75 | 55554 | 77.1 | 73.3
77.8 | 71.82 | 75 | 55572 | 78.2 | 73.32
75.8 | 71.82 | 75 | 55591 | 76.2 | 73.32
77.5 | 71.8 | 75 | 55610 | 77.9 | 73.3
75.8 | 71.86 | 75 | 55628 | 76.2 | 73.36
77.1 | 72.13 | 75 | 55648 | 77.5 | 73.63
76.1 | 71.86 | 75 | 55666 | 76.5 | 73.36
77.3 | 71.86 | 75 | 55685 | 77.7 | 73.36
81 | 72.25 | 75 | 55703 | 81.4 | 73.75
77.6 | 71.74 | 75 | 55723 | 78 | 73.24
78 | 71.86 | 75 | 55741 | 78.4 | 73.36
77.2 | 71.86 | 75 | 55759 | 77.6 | 73.36
76.6 | 71.86 | 75 | 55779 | 77 | 73.36
77 | 71.86 | 75 | 55797 | 77.4 | 73.36
76.7 | 71.84 | 75 | 55816 | 77.1 | 73.34
75.3 | 71.84 | 75 | 55834 | 75.7 | 73.34
78.7 | 72.29 | 75 | 55854 | 79.1 | 73.79
77.3 | 72.29 | 75 | 55872 | 77.7 | 73.79
78.6 | 72.29 | 75 | 55890 | 79 | 73.79
76.2 | 71.86 | 75 | 55910 | 76.6 | 73.36
78.1 | 71.87 | 75 | 55928 | 78.5 | 73.37
77.8 | 71.89 | 75 | 55947 | 78.2 | 73.39
76.1 | 71.92 | 75 | 55965 | 76.5 | 73.42
79 | 71.8 | 75 | 55985 | 79.4 | 73.3
78.4 | 72.35 | 75 | 56003 | 78.8 | 73.85
77.6 | 72.35 | 75 | 56022 | 78 | 73.85
78.4 | 71.92 | 75 | 56040 | 78.8 | 73.42
77.5 | 71.91 | 75 | 56059 | 77.9 | 73.41
79.7 | 71.92 | 75 | 56078 | 80.1 | 73.42
77.8 | 72.34 | 75 | 56096 | 78.2 | 73.84
76.2 | 71.82 | 75 | 56116 | 76.6 | 73.32
79.9 | 71.89 | 75 | 56134 | 80.3 | 73.39
77.6 | 71.92 | 75 | 56153 | 78 | 73.42
77.2 | 71.94 | 75 | 56171 | 77.6 | 73.44
75.3 | 71.92 | 75 | 56190 | 75.7 | 73.42
76.6 | 71.92 | 75 | 56209 | 77 | 73.42
80.9 | 72.3 | 75 | 56227 | 81.3 | 73.8
74.7 | 71.8 | 75 | 56247 | 75.1 | 73.3
77.5 | 71.91 | 75 | 56265 | 77.9 | 73.41
77.6 | 71.92 | 75 | 56284 | 78 | 73.42
76.9 | 71.89 | 75 | 56302 | 77.3 | 73.39
77.4 | 71.8 | 75 | 56322 | 77.8 | 73.3
79.5 | 71.89 | 75 | 56340 | 79.9 | 73.39
78.7 | 71.89 | 75 | 56358 | 79.1 | 73.39
79.5 | 71.86 | 75 | 56378 | 79.9 | 73.36
78.3 | 72.3 | 75 | 56396 | 78.7 | 73.8
77.9 | 71.84 | 75 | 56415 | 78.3 | 73.34
78.4 | 71.86 | 75 | 56433 | 78.8 | 73.36
77.6 | 71.74 | 75 | 56453 | 78 | 73.24
78 | 71.82 | 75 | 56471 | 78.4 | 73.32
77.8 | 71.84 | 75 | 56489 | 78.2 | 73.34
76.9 | 71.86 | 75 | 56508 | 77.3 | 73.36
75.6 | 71.87 | 75 | 56527 | 76 | 73.37
78.2 | 71.87 | 75 | 56546 | 78.6 | 73.37
77.1 | 71.86 | 75 | 56564 | 77.5 | 73.36
76.7 | 71.74 | 75 | 56584 | 77.1 | 73.24
76 | 71.86 | 75 | 56602 | 76.4 | 73.36
77.2 | 71.84 | 75 | 56621 | 77.6 | 73.34
78.1 | 71.86 | 75 | 56639 | 78.5 | 73.36
78.1 | 71.86 | 75 | 56658 | 78.5 | 73.36
75.4 | 71.82 | 75 | 56677 | 75.8 | 73.32
76.7 | 72.23 | 75 | 56695 | 77.1 | 73.73
77.5 | 72.18 | 75 | 56715 | 77.9 | 73.68
77.4 | 71.84 | 75 | 56733 | 77.8 | 73.34
77.6 | 71.82 | 75 | 56752 | 78 | 73.32
77.9 | 71.84 | 75 | 56770 | 78.3 | 73.34
76.7 | 71.82 | 75 | 56790 | 77.1 | 73.32
78.6 | 71.84 | 75 | 56808 | 79 | 73.34
79.4 | 71.84 | 75 | 56826 | 79.8 | 73.34
76.3 | 71.72 | 75 | 56846 | 76.7 | 73.22
77.5 | 71.82 | 75 | 56864 | 77.9 | 73.32
76.1 | 71.84 | 75 | 56883 | 76.5 | 73.34
76.4 | 71.82 | 75 | 56901 | 76.8 | 73.32
77.3 | 71.68 | 75 | 56921 | 77.7 | 73.18
76.4 | 71.8 | 75 | 56939 | 76.8 | 73.3
77.5 | 71.84 | 75 | 56957 | 77.9 | 73.34
77.7 | 71.8 | 75 | 56977 | 78.1 | 73.3
76 | 71.82 | 75 | 56995 | 76.4 | 73.32
77.9 | 71.8 | 75 | 57014 | 78.3 | 73.3
77 | 71.82 | 75 | 57032 | 77.4 | 73.32
78.2 | 71.74 | 75 | 57052 | 78.6 | 73.24
76.6 | 71.82 | 75 | 57070 | 77 | 73.32
76.4 | 71.84 | 75 | 57089 | 76.8 | 73.34
78.1 | 71.86 | 75 | 57108 | 78.5 | 73.36
76.5 | 71.84 | 75 | 57126 | 76.9 | 73.34
78.8 | 71.87 | 75 | 57145 | 79.2 | 73.37
77.1 | 71.84 | 75 | 57163 | 77.5 | 73.34
76.4 | 71.79 | 75 | 57183 | 76.8 | 73.29
78.9 | 71.87 | 75 | 57201 | 79.3 | 73.37
77.1 | 71.87 | 75 | 57220 | 77.5 | 73.37
77.1 | 72.29 | 75 | 57238 | 77.5 | 73.79
78.9 | 72.25 | 75 | 57257 | 79.3 | 73.75
75.1 | 72.25 | 75 | 57276 | 75.5 | 73.75
74.9 | 72.25 | 75 | 57294 | 75.3 | 73.75
75.1 | 71.77 | 75 | 57314 | 75.5 | 73.27
78.3 | 71.84 | 75 | 57332 | 78.7 | 73.34
78.1 | 71.86 | 75 | 57351 | 78.5 | 73.36
78.5 | 71.87 | 75 | 57369 | 78.9 | 73.37
77.5 | 71.86 | 75 | 57389 | 77.9 | 73.36
77.9 | 71.87 | 75 | 57407 | 78.3 | 73.37
77.9 | 71.89 | 75 | 57425 | 78.3 | 73.39
78.3 | 71.79 | 75 | 57445 | 78.7 | 73.29
76.5 | 71.87 | 75 | 57463 | 76.9 | 73.37
75.8 | 71.87 | 75 | 57482 | 76.2 | 73.37
77 | 71.89 | 75 | 57500 | 77.4 | 73.39
77.6 | 72.2 | 75 | 57520 | 78 | 73.7
75.2 | 71.84 | 75 | 57538 | 75.6 | 73.34
77.1 | 71.89 | 75 | 57556 | 77.5 | 73.39
78.6 | 72.2 | 75 | 57576 | 79 | 73.7
77 | 71.87 | 75 | 57594 | 77.4 | 73.37
77.5 | 72.25 | 75 | 57613 | 77.9 | 73.75
76.6 | 71.87 | 75 | 57631 | 77 | 73.37
77.5 | 71.77 | 75 | 57651 | 77.9 | 73.27
76.1 | 71.89 | 75 | 57669 | 76.5 | 73.39
77.1 | 72.27 | 75 | 57688 | 77.5 | 73.77
76.8 | 71.87 | 75 | 57706 | 77.2 | 73.37
77.1 | 71.89 | 75 | 57725 | 77.5 | 73.39
76 | 71.87 | 75 | 57744 | 76.4 | 73.37
77.8 | 71.89 | 75 | 57762 | 78.2 | 73.39
77.9 | 71.79 | 75 | 57782 | 78.3 | 73.29
75.6 | 72.27 | 75 | 57800 | 76 | 73.77
77.2 | 71.89 | 75 | 57819 | 77.6 | 73.39
75.5 | 71.89 | 75 | 57837 | 75.9 | 73.39
77.6 | 71.87 | 75 | 57857 | 78 | 73.37
75.8 | 71.89 | 75 | 57875 | 76.2 | 73.39
78 | 72.27 | 75 | 57893 | 78.4 | 73.77
76.1 | 71.79 | 75 | 57913 | 76.5 | 73.29
80.5 | 71.87 | 75 | 57931 | 80.9 | 73.37
80.3 | 71.89 | 75 | 57950 | 80.7 | 73.39
75.3 | 71.86 | 75 | 57968 | 75.7 | 73.36
79.7 | 72.3 | 75 | 57988 | 80.1 | 73.8
75.9 | 71.87 | 75 | 58006 | 76.3 | 73.37
74.9 | 72.3 | 75 | 58024 | 75.3 | 73.8
80.1 | 71.79 | 75 | 58044 | 80.5 | 73.29
77.2 | 71.87 | 75 | 58062 | 77.6 | 73.37
75.8 | 71.87 | 75 | 58081 | 76.2 | 73.37
77.9 | 72.32 | 75 | 58099 | 78.3 | 73.82
81.5 | 71.79 | 75 | 58119 | 81.9 | 73.29
77.5 | 71.89 | 75 | 58137 | 77.9 | 73.39
77.2 | 71.87 | 75 | 58156 | 77.6 | 73.37
77 | 71.89 | 75 | 58175 | 77.4 | 73.39
78.1 | 71.87 | 75 | 58193 | 78.5 | 73.37
77.9 | 71.87 | 75 | 58212 | 78.3 | 73.37
79 | 72.25 | 75 | 58230 | 79.4 | 73.75
76 | 71.77 | 75 | 58250 | 76.4 | 73.27
78.6 | 71.87 | 75 | 58268 | 79 | 73.37
75.4 | 71.89 | 75 | 58287 | 75.8 | 73.39
76.1 | 72.3 | 75 | 58306 | 76.5 | 73.8
76.4 | 71.87 | 75 | 58324 | 76.8 | 73.37
77.5 | 71.87 | 75 | 58343 | 77.9 | 73.37
77.7 | 71.87 | 75 | 58361 | 78.1 | 73.37
79.1 | 71.77 | 75 | 58381 | 79.5 | 73.27
77.5 | 71.86 | 75 | 58399 | 77.9 | 73.36
80.8 | 72.27 | 75 | 58418 | 81.2 | 73.77
77.5 | 71.89 | 75 | 58436 | 77.9 | 73.39
77.1 | 71.87 | 75 | 58456 | 77.5 | 73.37
76.7 | 71.89 | 75 | 58474 | 77.1 | 73.39
76.4 | 71.89 | 75 | 58492 | 76.8 | 73.39
76 | 71.77 | 75 | 58512 | 76.4 | 73.27
75.8 | 71.87 | 75 | 58530 | 76.2 | 73.37
76.8 | 71.91 | 75 | 58549 | 77.2 | 73.41
75.9 | 71.87 | 75 | 58567 | 76.3 | 73.37
76.6 | 71.91 | 75 | 58587 | 77 | 73.41
77.7 | 71.89 | 75 | 58605 | 78.1 | 73.39
76.3 | 71.86 | 75 | 58624 | 76.7 | 73.36
77.7 | 71.8 | 75 | 58643 | 78.1 | 73.3
77.9 | 71.86 | 75 | 58661 | 78.3 | 73.36
76.9 | 71.89 | 75 | 58680 | 77.3 | 73.39
78.2 | 71.89 | 75 | 58698 | 78.6 | 73.39
77 | 71.77 | 75 | 58718 | 77.4 | 73.27
77 | 72.3 | 75 | 58736 | 77.4 | 73.8
77.8 | 71.87 | 75 | 58755 | 78.2 | 73.37
77.9 | 71.87 | 75 | 58774 | 78.3 | 73.37
75.9 | 71.84 | 75 | 58792 | 76.3 | 73.34
74.7 | 71.86 | 75 | 58811 | 75.1 | 73.36
75.4 | 71.84 | 75 | 58829 | 75.8 | 73.34
74.1 | 71.75 | 75 | 58849 | 74.5 | 73.25
78.8 | 71.86 | 75 | 58867 | 79.2 | 73.36
77 | 71.84 | 75 | 58886 | 77.4 | 73.34
77.5 | 71.84 | 75 | 58905 | 77.9 | 73.34
76.6 | 71.86 | 75 | 58924 | 77 | 73.36
76.4 | 71.84 | 75 | 58942 | 76.8 | 73.34
76.7 | 72.29 | 75 | 58960 | 77.1 | 73.79
79.7 | 72.13 | 75 | 58980 | 80.1 | 73.63
76.1 | 71.82 | 75 | 58998 | 76.5 | 73.32
75.5 | 71.84 | 75 | 59017 | 75.9 | 73.34
78.9 | 72.22 | 75 | 59035 | 79.3 | 73.72
77.7 | 71.82 | 75 | 59055 | 78.1 | 73.32
74.9 | 71.86 | 75 | 59073 | 75.3 | 73.36
75.5 | 71.84 | 75 | 59091 | 75.9 | 73.34
76 | 71.74 | 75 | 59111 | 76.4 | 73.24
77.9 | 71.82 | 75 | 59129 | 78.3 | 73.32
76.6 | 71.84 | 75 | 59148 | 77 | 73.34
77.4 | 71.82 | 75 | 59166 | 77.8 | 73.32
76.2 | 71.82 | 75 | 59186 | 76.6 | 73.32
78.8 | 71.86 | 75 | 59204 | 79.2 | 73.36
78.5 | 71.86 | 75 | 59223 | 78.9 | 73.36
75.8 | 71.79 | 75 | 59242 | 76.2 | 73.29
74.8 | 71.84 | 75 | 59260 | 75.2 | 73.34
76.3 | 71.72 | 75 | 59280 | 76.7 | 73.22
78.9 | 71.82 | 75 | 59297 | 79.3 | 73.32
74.1 | 71.72 | 75 | 59317 | 74.5 | 73.22
76.7 | 71.82 | 75 | 59335 | 77.1 | 73.32
74.3 | 72.18 | 75 | 59354 | 74.7 | 73.68
76.3 | 71.8 | 75 | 59373 | 76.7 | 73.3
73 | 71.8 | 75 | 59392 | 73.4 | 73.3
73.8 | 71.8 | 75 | 59410 | 74.2 | 73.3
76.9 | 71.77 | 75 | 59428 | 77.3 | 73.27
76 | 71.68 | 75 | 59448 | 76.4 | 73.18
75.6 | 71.8 | 75 | 59466 | 76 | 73.3
75.7 | 71.8 | 75 | 59485 | 76.1 | 73.3
73.2 | 71.77 | 75 | 59504 | 73.6 | 73.27
72.7 | 71.79 | 75 | 59523 | 73.1 | 73.29
74.6 | 71.84 | 75 | 59541 | 75 | 73.34
75.2 | 71.82 | 75 | 59559 | 75.6 | 73.32
77.9 | 71.7 | 75 | 59579 | 78.3 | 73.2
74.8 | 71.84 | 75 | 59597 | 75.2 | 73.34
74.2 | 71.86 | 75 | 59616 | 74.6 | 73.36
77.7 | 71.84 | 75 | 59634 | 78.1 | 73.34
74.3 | 71.84 | 75 | 59654 | 74.7 | 73.34
76.4 | 71.84 | 75 | 59672 | 76.8 | 73.34
78 | 71.82 | 75 | 59691 | 78.4 | 73.32
77.3 | 72.08 | 75 | 59710 | 77.7 | 73.58
81 | 72.18 | 75 | 59728 | 81.4 | 73.68
77.7 | 71.79 | 75 | 59747 | 78.1 | 73.29
78.7 | 71.8 | 75 | 59765 | 79.1 | 73.3
77.4 | 71.84 | 75 | 59785 | 77.8 | 73.34
75.4 | 72.25 | 75 | 59803 | 75.8 | 73.75
76.6 | 71.8 | 75 | 59822 | 77 | 73.3
74.5 | 71.84 | 75 | 59841 | 74.9 | 73.34
77.1 | 72.29 | 75 | 59859 | 77.5 | 73.79
76.3 | 71.86 | 75 | 59878 | 76.7 | 73.36
74.8 | 71.86 | 75 | 59896 | 75.2 | 73.36
74.2 | 71.74 | 75 | 59916 | 74.6 | 73.24
78.5 | 71.82 | 75 | 59934 | 78.9 | 73.32
76.3 | 71.86 | 75 | 59953 | 76.7 | 73.36
76.3 | 71.87 | 75 | 59972 | 76.7 | 73.37
78.3 | 71.92 | 75 | 59991 | 78.7 | 73.42
78.2 | 71.96 | 75 | 60009 | 78.6 | 73.46
78.6 | 71.98 | 75 | 60027 | 79 | 73.48
74.6 | 71.89 | 75 | 60047 | 75 | 73.39
76.8 | 71.99 | 75 | 60065 | 77.2 | 73.49
75.3 | 72.03 | 75 | 60084 | 75.7 | 73.53
77.2 | 72.03 | 75 | 60103 | 77.6 | 73.53
74.2 | 72.04 | 75 | 60122 | 74.6 | 73.54
74.3 | 72.08 | 75 | 60140 | 74.7 | 73.58
76.3 | 72.04 | 75 | 60158 | 76.7 | 73.54
77.8 | 71.94 | 75 | 60178 | 78.2 | 73.44
76.7 | 72.04 | 75 | 60196 | 77.1 | 73.54
76.5 | 72.03 | 75 | 60215 | 76.9 | 73.53
75.4 | 72.04 | 75 | 60233 | 75.8 | 73.54
77.1 | 72.01 | 75 | 60253 | 77.5 | 73.51
78.1 | 71.99 | 75 | 60271 | 78.5 | 73.49
77.7 | 71.96 | 75 | 60290 | 78.1 | 73.46
75.8 | 72.23 | 75 | 60309 | 76.2 | 73.73
74.9 | 71.96 | 75 | 60327 | 75.3 | 73.46
79.5 | 71.96 | 75 | 60346 | 79.9 | 73.46
73.1 | 72.01 | 75 | 60364 | 73.5 | 73.51
76.8 | 72.03 | 75 | 60384 | 77.2 | 73.53
76.5 | 72.06 | 75 | 60402 | 76.9 | 73.56
78.4 | 72.08 | 75 | 60421 | 78.8 | 73.58
76.7 | 71.98 | 75 | 60440 | 77.1 | 73.48
75.7 | 72.47 | 75 | 60459 | 76.1 | 73.97
78.3 | 72.03 | 75 | 60477 | 78.7 | 73.53
76.2 | 72.04 | 75 | 60495 | 76.6 | 73.54
81.1 | 71.94 | 75 | 60515 | 81.5 | 73.44
78.8 | 72.06 | 75 | 60533 | 79.2 | 73.56
80 | 72.08 | 75 | 60552 | 80.4 | 73.58
77.9 | 71.96 | 75 | 60571 | 78.3 | 73.46
77.5 | 72.08 | 75 | 60590 | 77.9 | 73.58
78.6 | 72.06 | 75 | 60608 | 79 | 73.56
77.1 | 72.06 | 75 | 60626 | 77.5 | 73.56
77.6 | 71.98 | 75 | 60646 | 78 | 73.48
76.4 | 72.06 | 75 | 60664 | 76.8 | 73.56
79.2 | 72.08 | 75 | 60683 | 79.6 | 73.58
77.7 | 72.06 | 75 | 60702 | 78.1 | 73.56
75.5 | 72.1 | 75 | 60721 | 75.9 | 73.6
77.2 | 72.08 | 75 | 60739 | 77.6 | 73.58
76.5 | 72.46 | 75 | 60758 | 76.9 | 73.96
75.9 | 71.99 | 75 | 60777 | 76.3 | 73.49
77.4 | 72.1 | 75 | 60795 | 77.8 | 73.6
77.4 | 72.46 | 75 | 60814 | 77.8 | 73.96
76.8 | 72.1 | 75 | 60832 | 77.2 | 73.6
77.8 | 72.08 | 75 | 60852 | 78.2 | 73.58
77.1 | 72.51 | 75 | 60870 | 77.5 | 74.01
78.6 | 72.49 | 75 | 60889 | 79 | 73.99
78.9 | 72.35 | 75 | 60908 | 79.3 | 73.85
74.9 | 72.46 | 75 | 60926 | 75.3 | 73.96
76.9 | 72.08 | 75 | 60945 | 77.3 | 73.58
77.8 | 72.06 | 75 | 60963 | 78.2 | 73.56
79.4 | 72.1 | 75 | 60983 | 79.8 | 73.6
76.1 | 72.1 | 75 | 61001 | 76.5 | 73.6
75.4 | 72.06 | 75 | 61020 | 75.8 | 73.56
76.3 | 71.99 | 75 | 61039 | 76.7 | 73.49
77.2 | 72.06 | 75 | 61058 | 77.6 | 73.56
78.7 | 72.06 | 75 | 61076 | 79.1 | 73.56
75.4 | 72.1 | 75 | 61094 | 75.8 | 73.6
74.2 | 71.99 | 75 | 61114 | 74.6 | 73.49
78 | 72.47 | 75 | 61132 | 78.4 | 73.97
77.8 | 72.08 | 75 | 61151 | 78.2 | 73.58
77.7 | 72.06 | 75 | 61170 | 78.1 | 73.56
77.6 | 72.06 | 75 | 61189 | 78 | 73.56
77.3 | 72.46 | 75 | 61207 | 77.7 | 73.96
78 | 72.06 | 75 | 61225 | 78.4 | 73.56
79.2 | 71.98 | 75 | 61245 | 79.6 | 73.48
76.4 | 72.08 | 75 | 61263 | 76.8 | 73.58
77.3 | 72.1 | 75 | 61282 | 77.7 | 73.6
76.7 | 72.08 | 75 | 61301 | 77.1 | 73.58
76.1 | 72.51 | 75 | 61320 | 76.5 | 74.01
76 | 72.49 | 75 | 61338 | 76.4 | 73.99
77.1 | 72.06 | 75 | 61357 | 77.5 | 73.56
76.5 | 71.92 | 75 | 61376 | 76.9 | 73.42
77.8 | 72.06 | 75 | 61394 | 78.2 | 73.56
75.8 | 72.04 | 75 | 61413 | 76.2 | 73.54
76.9 | 72.06 | 75 | 61431 | 77.3 | 73.56
78.3 | 72.08 | 75 | 61451 | 78.7 | 73.58
76.5 | 72.08 | 75 | 61469 | 76.9 | 73.58
78.1 | 72.08 | 75 | 61488 | 78.5 | 73.58
78.9 | 71.98 | 75 | 61507 | 79.3 | 73.48
73.5 | 72.06 | 75 | 61526 | 73.9 | 73.56
76.9 | 72.06 | 75 | 61544 | 77.3 | 73.56
77 | 72.08 | 75 | 61563 | 77.4 | 73.58
78.2 | 72.46 | 75 | 61582 | 78.6 | 73.96
75.6 | 72.08 | 75 | 61600 | 76 | 73.58
79.3 | 72.08 | 75 | 61619 | 79.7 | 73.58
75.9 | 71.98 | 75 | 61638 | 76.3 | 73.48
77 | 72.06 | 75 | 61657 | 77.4 | 73.56
78.4 | 72.06 | 75 | 61675 | 78.8 | 73.56
77.9 | 72.49 | 75 | 61693 | 78.3 | 73.99
79.2 | 71.94 | 75 | 61713 | 79.6 | 73.44
81.1 | 72.04 | 75 | 61731 | 81.5 | 73.54
78.9 | 72.08 | 75 | 61750 | 79.3 | 73.58
77.4 | 71.98 | 75 | 61769 | 77.8 | 73.48
76.3 | 72.04 | 75 | 61788 | 76.7 | 73.54
75.4 | 72.03 | 75 | 61806 | 75.8 | 73.53
76.1 | 72.03 | 75 | 61825 | 76.5 | 73.53
76.9 | 71.89 | 75 | 61844 | 77.3 | 73.39
76.9 | 71.99 | 75 | 61862 | 77.3 | 73.49
78.5 | 71.99 | 75 | 61881 | 78.9 | 73.49
78.1 | 71.98 | 75 | 61899 | 78.5 | 73.48
78.2 | 71.96 | 75 | 61919 | 78.6 | 73.46
80.4 | 71.99 | 75 | 61937 | 80.8 | 73.49
77.2 | 71.98 | 75 | 61956 | 77.6 | 73.48
75.8 | 71.87 | 75 | 61975 | 76.2 | 73.37
78.1 | 71.98 | 75 | 61993 | 78.5 | 73.48
75.7 | 72.39 | 75 | 62012 | 76.1 | 73.89
77.4 | 71.96 | 75 | 62030 | 77.8 | 73.46
75.1 | 71.92 | 75 | 62050 | 75.5 | 73.42
76.2 | 71.92 | 75 | 62068 | 76.6 | 73.42
77 | 71.87 | 75 | 62087 | 77.4 | 73.37
77.5 | 72.18 | 75 | 62106 | 77.9 | 73.68
74.2 | 71.82 | 75 | 62125 | 74.6 | 73.32
77.8 | 71.82 | 75 | 62143 | 78.2 | 73.32
77.9 | 71.82 | 75 | 62161 | 78.3 | 73.32
76.8 | 71.82 | 75 | 62181 | 77.2 | 73.32
78 | 72.25 | 75 | 62199 | 78.4 | 73.75
77.4 | 71.8 | 75 | 62218 | 77.8 | 73.3
77 | 71.79 | 75 | 62237 | 77.4 | 73.29
76.7 | 71.82 | 75 | 62256 | 77.1 | 73.32
74.5 | 71.8 | 75 | 62274 | 74.9 | 73.3
74.4 | 72.2 | 75 | 62292 | 74.8 | 73.7
78.7 | 71.67 | 75 | 62312 | 79.1 | 73.17
75.7 | 71.75 | 75 | 62330 | 76.1 | 73.25
75.7 | 71.79 | 75 | 62349 | 76.1 | 73.29
77.7 | 71.74 | 75 | 62368 | 78.1 | 73.24
77.2 | 71.74 | 75 | 62387 | 77.6 | 73.24
78.6 | 71.72 | 75 | 62405 | 79 | 73.22
78.9 | 71.7 | 75 | 62424 | 79.3 | 73.2
78.3 | 71.53 | 75 | 62443 | 78.7 | 73.03
80.1 | 71.6 | 75 | 62461 | 80.5 | 73.1
77.3 | 71.58 | 75 | 62480 | 77.7 | 73.08
76.7 | 71.58 | 75 | 62498 | 77.1 | 73.08
75.4 | 71.58 | 75 | 62518 | 75.8 | 73.08
76.7 | 71.58 | 75 | 62536 | 77.1 | 73.08
77.2 | 71.58 | 75 | 62555 | 77.6 | 73.08
77.3 | 71.49 | 75 | 62574 | 77.7 | 72.99
80.8 | 71.56 | 75 | 62593 | 81.2 | 73.06
77.5 | 71.56 | 75 | 62611 | 77.9 | 73.06
78.3 | 71.56 | 75 | 62629 | 78.7 | 73.06
76 | 71.6 | 75 | 62649 | 76.4 | 73.1
75.9 | 71.56 | 75 | 62667 | 76.3 | 73.06
77.6 | 71.56 | 75 | 62686 | 78 | 73.06
77.6 | 71.6 | 75 | 62705 | 78 | 73.1
78 | 71.58 | 75 | 62724 | 78.4 | 73.08
76.8 | 71.58 | 75 | 62742 | 77.2 | 73.08
74.7 | 71.6 | 75 | 62760 | 75.1 | 73.1
75.5 | 71.58 | 75 | 62780 | 75.9 | 73.08
79.8 | 71.58 | 75 | 62798 | 80.2 | 73.08
79.6 | 71.6 | 75 | 62817 | 80 | 73.1
77.7 | 71.92 | 75 | 62836 | 78.1 | 73.42
77.1 | 71.62 | 75 | 62855 | 77.5 | 73.12
79.7 | 72.04 | 75 | 62873 | 80.1 | 73.54
79.2 | 71.62 | 75 | 62892 | 79.6 | 73.12
78.5 | 71.51 | 75 | 62911 | 78.9 | 73.01
78.5 | 71.63 | 75 | 62929 | 78.9 | 73.13
76.4 | 71.63 | 75 | 62948 | 76.8 | 73.13
75 | 71.99 | 75 | 62967 | 75.4 | 73.49
78.3 | 71.65 | 75 | 62986 | 78.7 | 73.15
76 | 71.62 | 75 | 63004 | 76.4 | 73.12
79.6 | 71.63 | 75 | 63023 | 80 | 73.13
78.2 | 71.51 | 75 | 63042 | 78.6 | 73.01
78.3 | 71.62 | 75 | 63060 | 78.7 | 73.12
76.7 | 71.62 | 75 | 63079 | 77.1 | 73.12
77.2 | 72.06 | 75 | 63098 | 77.6 | 73.56
74.1 | 71.63 | 75 | 63117 | 74.5 | 73.13
77.9 | 72.04 | 75 | 63135 | 78.3 | 73.54
79.6 | 72.04 | 75 | 63154 | 80 | 73.54
77.8 | 71.53 | 75 | 63173 | 78.2 | 73.03
76.7 | 71.62 | 75 | 63192 | 77.1 | 73.12
77.8 | 71.62 | 75 | 63210 | 78.2 | 73.12
75.2 | 72.06 | 75 | 63228 | 75.6 | 73.56
78 | 72.06 | 75 | 63248 | 78.4 | 73.56
76 | 71.62 | 75 | 63266 | 76.4 | 73.12
75.7 | 71.62 | 75 | 63285 | 76.1 | 73.12
76.3 | 71.51 | 75 | 63304 | 76.7 | 73.01
76.8 | 71.62 | 75 | 63323 | 77.2 | 73.12
76.3 | 71.62 | 75 | 63341 | 76.7 | 73.12
77.6 | 71.62 | 75 | 63360 | 78 | 73.12
76.5 | 71.62 | 75 | 63379 | 76.9 | 73.12
74.7 | 71.6 | 75 | 63397 | 75.1 | 73.1
76.3 | 71.62 | 75 | 63416 | 76.7 | 73.12
79.4 | 71.96 | 75 | 63435 | 79.8 | 73.46
76.4 | 71.63 | 75 | 63454 | 76.8 | 73.13
76.4 | 72.01 | 75 | 63472 | 76.8 | 73.51
78.9 | 71.62 | 75 | 63491 | 79.3 | 73.12
74.8 | 71.53 | 75 | 63510 | 75.2 | 73.03
76.1 | 71.65 | 75 | 63528 | 76.5 | 73.15
80 | 71.63 | 75 | 63547 | 80.4 | 73.13
77.5 | 71.63 | 75 | 63566 | 77.9 | 73.13
77.5 | 72.03 | 75 | 63585 | 77.9 | 73.53
76.4 | 71.62 | 75 | 63603 | 76.8 | 73.12
78.1 | 71.63 | 75 | 63622 | 78.5 | 73.13
76.2 | 71.91 | 75 | 63641 | 76.6 | 73.41
76.4 | 71.56 | 75 | 63660 | 76.8 | 73.06
78.4 | 71.99 | 75 | 63678 | 78.8 | 73.49
74.9 | 71.62 | 75 | 63696 | 75.3 | 73.12
75.7 | 71.62 | 75 | 63716 | 76.1 | 73.12
76.7 | 71.63 | 75 | 63734 | 77.1 | 73.13
76.7 | 71.63 | 75 | 63753 | 77.1 | 73.13
76.7 | 71.49 | 75 | 63772 | 77.1 | 72.99
75.5 | 71.58 | 75 | 63791 | 75.9 | 73.08
76.2 | 71.62 | 75 | 63809 | 76.6 | 73.12
77 | 71.62 | 75 | 63827 | 77.4 | 73.12
74.9 | 71.62 | 75 | 63847 | 75.3 | 73.12
76.7 | 71.62 | 75 | 63865 | 77.1 | 73.12
75.6 | 71.6 | 75 | 63884 | 76 | 73.1
79.1 | 71.94 | 75 | 63903 | 79.5 | 73.44
77.5 | 71.65 | 75 | 63922 | 77.9 | 73.15
75.8 | 71.63 | 75 | 63940 | 76.2 | 73.13
76 | 71.63 | 75 | 63959 | 76.4 | 73.13
75.3 | 71.62 | 75 | 63978 | 75.7 | 73.12
75.1 | 71.62 | 75 | 63996 | 75.5 | 73.12
74.5 | 71.62 | 75 | 64015 | 74.9 | 73.12
77.9 | 71.62 | 75 | 64034 | 78.3 | 73.12
73.7 | 71.65 | 75 | 64053 | 74.1 | 73.15
77.7 | 71.63 | 75 | 64071 | 78.1 | 73.13
76 | 71.63 | 75 | 64090 | 76.4 | 73.13
77.5 | 71.55 | 75 | 64109 | 77.9 | 73.05
77.5 | 71.63 | 75 | 64128 | 77.9 | 73.13
79 | 72.01 | 75 | 64146 | 79.4 | 73.51
77.9 | 71.63 | 75 | 64165 | 78.3 | 73.13
76.5 | 71.63 | 75 | 64184 | 76.9 | 73.13
74.2 | 71.63 | 75 | 64202 | 74.6 | 73.13
77.3 | 71.63 | 75 | 64221 | 77.7 | 73.13
78.5 | 71.53 | 75 | 64240 | 78.9 | 73.03
78.5 | 71.62 | 75 | 64259 | 78.9 | 73.12
74.2 | 72.01 | 75 | 64277 | 74.6 | 73.51
74.6 | 71.62 | 75 | 64295 | 75 | 73.12
77.7 | 71.62 | 75 | 64315 | 78.1 | 73.12
75.8 | 72.06 | 75 | 64333 | 76.2 | 73.56
75.8 | 71.63 | 75 | 64352 | 76.2 | 73.13
77.8 | 71.49 | 75 | 64371 | 78.2 | 72.99
75.9 | 71.62 | 75 | 64390 | 76.3 | 73.12
75.1 | 71.53 | 75 | 64409 | 75.5 | 73.03
77.2 | 71.62 | 75 | 64427 | 77.6 | 73.12
78 | 71.63 | 75 | 64446 | 78.4 | 73.13
78.6 | 71.65 | 75 | 64464 | 79 | 73.15
77.5 | 71.63 | 75 | 64483 | 77.9 | 73.13
76.5 | 71.55 | 75 | 64502 | 76.9 | 73.05
78.7 | 71.65 | 75 | 64521 | 79.1 | 73.15
75.8 | 71.63 | 75 | 64539 | 76.2 | 73.13
77.1 | 71.63 | 75 | 64558 | 77.5 | 73.13
74.5 | 71.63 | 75 | 64577 | 74.9 | 73.13
78.3 | 71.65 | 75 | 64595 | 78.7 | 73.15
74.7 | 71.6 | 75 | 64614 | 75.1 | 73.1
81.5 | 71.62 | 75 | 64633 | 81.9 | 73.12
75.5 | 71.65 | 75 | 64652 | 75.9 | 73.15
78.5 | 71.63 | 75 | 64670 | 78.9 | 73.13
76.7 | 71.65 | 75 | 64689 | 77.1 | 73.15
75.9 | 71.53 | 75 | 64708 | 76.3 | 73.03
74.4 | 71.63 | 75 | 64727 | 74.8 | 73.13
78.9 | 71.62 | 75 | 64745 | 79.3 | 73.12
75.4 | 71.63 | 75 | 64764 | 75.8 | 73.13
77.2 | 71.62 | 75 | 64783 | 77.6 | 73.12
77.4 | 71.63 | 75 | 64801 | 77.8 | 73.13
76.3 | 71.65 | 75 | 64820 | 76.7 | 73.15
78.1 | 71.51 | 75 | 64839 | 78.5 | 73.01
77.4 | 71.62 | 75 | 64858 | 77.8 | 73.12
75.6 | 72.01 | 75 | 64876 | 76 | 73.51
76.9 | 71.63 | 75 | 64894 | 77.3 | 73.13
78.8 | 72.03 | 75 | 64914 | 79.2 | 73.53
75.1 | 72.08 | 75 | 64932 | 75.5 | 73.58
79.5 | 71.65 | 75 | 64951 | 79.9 | 73.15
75.4 | 71.51 | 75 | 64970 | 75.8 | 73.01
76.7 | 71.65 | 75 | 64989 | 77.1 | 73.15
75.4 | 72.08 | 75 | 65007 | 75.8 | 73.58
74.1 | 72.06 | 75 | 65026 | 74.5 | 73.56
76.5 | 72.08 | 75 | 65045 | 76.9 | 73.58
77.9 | 71.63 | 75 | 65063 | 78.3 | 73.13
78.1 | 71.63 | 75 | 65082 | 78.5 | 73.13
77.4 | 71.53 | 75 | 65101 | 77.8 | 73.03
77.1 | 71.65 | 75 | 65120 | 77.5 | 73.15
73.8 | 71.63 | 75 | 65138 | 74.2 | 73.13
75.8 | 71.63 | 75 | 65157 | 76.2 | 73.13
77.3 | 71.65 | 75 | 65176 | 77.7 | 73.15
79 | 71.65 | 75 | 65195 | 79.4 | 73.15
78.8 | 71.65 | 75 | 65213 | 79.2 | 73.15
79.7 | 71.65 | 75 | 65232 | 80.1 | 73.15
76.6 | 71.63 | 75 | 65251 | 77 | 73.13
74.8 | 72.08 | 75 | 65269 | 75.2 | 73.58
76.5 | 71.63 | 75 | 65288 | 76.9 | 73.13
78.3 | 71.98 | 75 | 65307 | 78.7 | 73.48
80.1 | 71.65 | 75 | 65326 | 80.5 | 73.15
76.6 | 72.08 | 75 | 65344 | 77 | 73.58
79.5 | 71.65 | 75 | 65363 | 79.9 | 73.15
77.5 | 71.67 | 75 | 65382 | 77.9 | 73.17
79.4 | 71.65 | 75 | 65400 | 79.8 | 73.15
77.7 | 71.65 | 75 | 65419 | 78.1 | 73.15
77.2 | 71.53 | 75 | 65438 | 77.6 | 73.03
77.2 | 71.65 | 75 | 65457 | 77.6 | 73.15
77 | 71.65 | 75 | 65475 | 77.4 | 73.15
78 | 72.08 | 75 | 65495 | 78.4 | 73.58
74.8 | 71.63 | 75 | 65513 | 75.2 | 73.13
77.8 | 71.63 | 75 | 65531 | 78.2 | 73.13
79 | 71.63 | 75 | 65550 | 79.4 | 73.13
76.8 | 71.53 | 75 | 65569 | 77.2 | 73.03
74.6 | 71.65 | 75 | 65588 | 75 | 73.15
77.6 | 71.65 | 75 | 65606 | 78 | 73.15
75.6 | 72.08 | 75 | 65625 | 76 | 73.58
77 | 71.68 | 75 | 65644 | 77.4 | 73.18
75.9 | 71.65 | 75 | 65662 | 76.3 | 73.15
75.5 | 72.08 | 75 | 65681 | 75.9 | 73.58
77.4 | 71.98 | 75 | 65700 | 77.8 | 73.48
79.1 | 71.65 | 75 | 65719 | 79.5 | 73.15
78.7 | 71.65 | 75 | 65737 | 79.1 | 73.15
76.3 | 71.65 | 75 | 65756 | 76.7 | 73.15
77 | 71.65 | 75 | 65775 | 77.4 | 73.15
74.8 | 72.04 | 75 | 65794 | 75.2 | 73.54
76.4 | 71.65 | 75 | 65812 | 76.8 | 73.15
78.6 | 71.65 | 75 | 65831 | 79 | 73.15
78.4 | 71.63 | 75 | 65850 | 78.8 | 73.13
75.9 | 71.65 | 75 | 65868 | 76.3 | 73.15
77 | 71.65 | 75 | 65887 | 77.4 | 73.15
75.7 | 71.56 | 75 | 65906 | 76.1 | 73.06
77.3 | 71.67 | 75 | 65925 | 77.7 | 73.17
80.2 | 71.67 | 75 | 65943 | 80.6 | 73.17
74.6 | 71.65 | 75 | 65963 | 75 | 73.15
75.4 | 71.67 | 75 | 65981 | 75.8 | 73.17
75.7 | 71.63 | 75 | 65999 | 76.1 | 73.13
76.5 | 71.65 | 75 | 66018 | 76.9 | 73.15
77.1 | 71.55 | 75 | 66037 | 77.5 | 73.05
77 | 71.63 | 75 | 66056 | 77.4 | 73.13
76.6 | 71.63 | 75 | 66074 | 77 | 73.13
79.2 | 71.65 | 75 | 66093 | 79.6 | 73.15
75.8 | 71.67 | 75 | 66112 | 76.2 | 73.17
75.4 | 71.67 | 75 | 66130 | 75.8 | 73.17
77.2 | 71.65 | 75 | 66149 | 77.6 | 73.15
77.5 | 71.53 | 75 | 66168 | 77.9 | 73.03
77.8 | 71.65 | 75 | 66187 | 78.2 | 73.15
77.5 | 71.63 | 75 | 66205 | 77.9 | 73.13
80.3 | 71.67 | 75 | 66224 | 80.7 | 73.17
77.9 | 71.63 | 75 | 66243 | 78.3 | 73.13
77.4 | 72.08 | 75 | 66262 | 77.8 | 73.58
76.3 | 72.08 | 75 | 66280 | 76.7 | 73.58
77.7 | 71.55 | 75 | 66299 | 78.1 | 73.05
78 | 71.67 | 75 | 66318 | 78.4 | 73.17
74.9 | 71.63 | 75 | 66336 | 75.3 | 73.13
74.8 | 72.08 | 75 | 66355 | 75.2 | 73.58
76.5 | 71.65 | 75 | 66374 | 76.9 | 73.15
77.3 | 71.63 | 75 | 66393 | 77.7 | 73.13
75.6 | 72.04 | 75 | 66411 | 76 | 73.54
77.6 | 71.65 | 75 | 66430 | 78 | 73.15
77.6 | 71.63 | 75 | 66449 | 78 | 73.13
77.6 | 71.65 | 75 | 66467 | 78 | 73.15
81.3 | 71.65 | 75 | 66486 | 81.7 | 73.15
79.6 | 71.55 | 75 | 66505 | 80 | 73.05
75.5 | 71.63 | 75 | 66524 | 75.9 | 73.13
78.7 | 71.63 | 75 | 66542 | 79.1 | 73.13
78.9 | 71.63 | 75 | 66562 | 79.3 | 73.13
78.5 | 71.62 | 75 | 66580 | 78.9 | 73.12
77.8 | 72.03 | 75 | 66598 | 78.2 | 73.53
77.8 | 71.65 | 75 | 66617 | 78.2 | 73.15
79.3 | 71.55 | 75 | 66636 | 79.7 | 73.05
76.6 | 72.08 | 75 | 66655 | 77 | 73.58
77.2 | 71.62 | 75 | 66673 | 77.6 | 73.12
101.5 | 71.63 | 75 | 66692 | 101.9 | 73.13
74.6 | 71.65 | 75 | 66712 | 75 | 73.15
78.2 | 71.63 | 75 | 66731 | 78.6 | 73.13
74.2 | 71.65 | 75 | 66749 | 74.6 | 73.15
78.9 | 71.55 | 75 | 66768 | 79.3 | 73.05
76.8 | 71.62 | 75 | 66787 | 77.2 | 73.12
78.1 | 71.63 | 75 | 66805 | 78.5 | 73.13
79.5 | 71.62 | 75 | 66824 | 79.9 | 73.12
77 | 71.62 | 75 | 66843 | 77.4 | 73.12
77.3 | 71.63 | 75 | 66862 | 77.7 | 73.13
78.8 | 71.62 | 75 | 66880 | 79.2 | 73.12
76.5 | 71.53 | 75 | 66899 | 76.9 | 73.03
77 | 72.06 | 75 | 66918 | 77.4 | 73.56
75.1 | 71.63 | 75 | 66936 | 75.5 | 73.13
75.7 | 71.62 | 75 | 66955 | 76.1 | 73.12
76.8 | 71.62 | 75 | 66974 | 77.2 | 73.12
77.5 | 71.62 | 75 | 66993 | 77.9 | 73.12
75.7 | 71.63 | 75 | 67011 | 76.1 | 73.13
76 | 71.94 | 75 | 67031 | 76.4 | 73.44
76.3 | 71.62 | 75 | 67049 | 76.7 | 73.12
75 | 72.04 | 75 | 67067 | 75.4 | 73.54
77.4 | 72.04 | 75 | 67086 | 77.8 | 73.54
77.9 | 71.63 | 75 | 67105 | 78.3 | 73.13
78 | 71.6 | 75 | 67124 | 78.4 | 73.1
75.7 | 71.62 | 75 | 67142 | 76.1 | 73.12
74.7 | 71.6 | 75 | 67162 | 75.1 | 73.1
76.3 | 71.62 | 75 | 67180 | 76.7 | 73.12
74.8 | 72.04 | 75 | 67198 | 75.2 | 73.54
76.1 | 71.62 | 75 | 67217 | 76.5 | 73.12
76.2 | 72.04 | 75 | 67236 | 76.6 | 73.54
79.2 | 71.63 | 75 | 67255 | 79.6 | 73.13
75.7 | 71.62 | 75 | 67273 | 76.1 | 73.12
77.8 | 71.63 | 75 | 67292 | 78.2 | 73.13
76.6 | 72.04 | 75 | 67311 | 77 | 73.54
77.2 | 72.04 | 75 | 67330 | 77.6 | 73.54
74.6 | 72.06 | 75 | 67348 | 75 | 73.56
76.9 | 71.49 | 75 | 67367 | 77.3 | 72.99
78.2 | 71.63 | 75 | 67386 | 78.6 | 73.13
76.2 | 72.06 | 75 | 67404 | 76.6 | 73.56
76.4 | 71.62 | 75 | 67423 | 76.8 | 73.12
75.9 | 71.63 | 75 | 67442 | 76.3 | 73.13
77.3 | 72.08 | 75 | 67461 | 77.7 | 73.58
76.2 | 72.06 | 75 | 67479 | 76.6 | 73.56
78.9 | 71.55 | 75 | 67499 | 79.3 | 73.05
76.3 | 72.06 | 75 | 67517 | 76.7 | 73.56
74.7 | 72.06 | 75 | 67535 | 75.1 | 73.56
76.6 | 72.06 | 75 | 67554 | 77 | 73.56
76.8 | 71.63 | 75 | 67573 | 77.2 | 73.13
74.7 | 71.65 | 75 | 67592 | 75.1 | 73.15
78.1 | 71.63 | 75 | 67610 | 78.5 | 73.13
75.1 | 71.53 | 75 | 67630 | 75.5 | 73.03
76.2 | 71.65 | 75 | 67648 | 76.6 | 73.15
76.3 | 71.63 | 75 | 67666 | 76.7 | 73.13
77.8 | 72.01 | 75 | 67685 | 78.2 | 73.51
77.8 | 71.63 | 75 | 67704 | 78.2 | 73.13
77.2 | 71.63 | 75 | 67723 | 77.6 | 73.13
78.2 | 71.63 | 75 | 67741 | 78.6 | 73.13
76 | 71.63 | 75 | 67761 | 76.4 | 73.13
75 | 71.63 | 75 | 67779 | 75.4 | 73.13
76.1 | 71.62 | 75 | 67798 | 76.5 | 73.12
77.2 | 71.65 | 75 | 67817 | 77.6 | 73.15
75.9 | 71.55 | 75 | 67835 | 76.3 | 73.05
75.8 | 72.06 | 75 | 67854 | 76.2 | 73.56
75.2 | 71.65 | 75 | 67872 | 75.6 | 73.15
77.6 | 71.63 | 75 | 67892 | 78 | 73.13
75.1 | 72.06 | 75 | 67910 | 75.5 | 73.56
78.1 | 72.06 | 75 | 67929 | 78.5 | 73.56
75.8 | 72.06 | 75 | 67947 | 76.2 | 73.56
76.3 | 71.55 | 75 | 67966 | 76.7 | 73.05
76.6 | 72.03 | 75 | 67985 | 77 | 73.53
78.5 | 71.63 | 75 | 68003 | 78.9 | 73.13
77.6 | 71.63 | 75 | 68022 | 78 | 73.13
77.5 | 71.62 | 75 | 68041 | 77.9 | 73.12
76.4 | 71.65 | 75 | 68060 | 76.8 | 73.15
77.5 | 71.65 | 75 | 68078 | 77.9 | 73.15
75.2 | 71.53 | 75 | 68098 | 75.6 | 73.03
75.9 | 72.03 | 75 | 68116 | 76.3 | 73.53
79.4 | 71.65 | 75 | 68134 | 79.8 | 73.15
77 | 71.63 | 75 | 68153 | 77.4 | 73.13
74.3 | 72.03 | 75 | 68172 | 74.7 | 73.53
75.7 | 71.65 | 75 | 68191 | 76.1 | 73.15
75.9 | 71.63 | 75 | 68209 | 76.3 | 73.13
77.3 | 71.51 | 75 | 68229 | 77.7 | 73.01
76.7 | 71.63 | 75 | 68247 | 77.1 | 73.13
78.8 | 71.65 | 75 | 68265 | 79.2 | 73.15
77.6 | 71.63 | 75 | 68284 | 78 | 73.13
76 | 71.63 | 75 | 68303 | 76.4 | 73.13
76.8 | 71.62 | 75 | 68322 | 77.2 | 73.12
80.9 | 71.63 | 75 | 68340 | 81.3 | 73.13
77.9 | 71.63 | 75 | 68360 | 78.3 | 73.13
78.9 | 71.62 | 75 | 68378 | 79.3 | 73.12
77.4 | 72.01 | 75 | 68397 | 77.8 | 73.51
76.5 | 71.62 | 75 | 68415 | 76.9 | 73.12
79.2 | 71.96 | 75 | 68434 | 79.6 | 73.46
75.5 | 71.63 | 75 | 68453 | 75.9 | 73.13
78.8 | 71.63 | 75 | 68471 | 79.2 | 73.13
76.6 | 71.62 | 75 | 68490 | 77 | 73.12
76.6 | 71.65 | 75 | 68509 | 77 | 73.15
77.5 | 71.62 | 75 | 68528 | 77.9 | 73.12
76.9 | 71.63 | 75 | 68546 | 77.3 | 73.13
76.6 | 71.53 | 75 | 68566 | 77 | 73.03
76.2 | 71.65 | 75 | 68584 | 76.6 | 73.15
78 | 71.63 | 75 | 68602 | 78.4 | 73.13
76.1 | 71.65 | 75 | 68621 | 76.5 | 73.15
76.6 | 71.65 | 75 | 68640 | 77 | 73.15
77 | 71.65 | 75 | 68659 | 77.4 | 73.15
77.3 | 71.65 | 75 | 68677 | 77.7 | 73.15
77.2 | 71.53 | 75 | 68697 | 77.6 | 73.03
75.9 | 71.63 | 75 | 68715 | 76.3 | 73.13
75.4 | 72.08 | 75 | 68733 | 75.8 | 73.58
76.6 | 71.65 | 75 | 68752 | 77 | 73.15
79.5 | 71.62 | 75 | 68771 | 79.9 | 73.12
78.5 | 71.62 | 75 | 68790 | 78.9 | 73.12
77 | 71.65 | 75 | 68808 | 77.4 | 73.15
79.1 | 71.53 | 75 | 68828 | 79.5 | 73.03
76.1 | 71.65 | 75 | 68846 | 76.5 | 73.15
78.2 | 71.62 | 75 | 68865 | 78.6 | 73.12
77.4 | 71.63 | 75 | 68883 | 77.8 | 73.13
78.1 | 72.03 | 75 | 68902 | 78.5 | 73.53
74.8 | 71.63 | 75 | 68921 | 75.2 | 73.13
75.3 | 71.63 | 75 | 68939 | 75.7 | 73.13
76 | 71.67 | 75 | 68959 | 76.4 | 73.17
79.4 | 71.67 | 75 | 68977 | 79.8 | 73.17
76.6 | 71.65 | 75 | 68996 | 77 | 73.15
76.5 | 71.65 | 75 | 69014 | 76.9 | 73.15
75 | 71.51 | 75 | 69033 | 75.4 | 73.01
75.6 | 71.63 | 75 | 69052 | 76 | 73.13
76.3 | 71.65 | 75 | 69070 | 76.7 | 73.15
77.3 | 71.65 | 75 | 69090 | 77.7 | 73.15
78.3 | 71.65 | 75 | 69108 | 78.7 | 73.15
77.1 | 71.65 | 75 | 69127 | 77.5 | 73.15
77.5 | 71.62 | 75 | 69145 | 77.9 | 73.12
78.1 | 71.96 | 75 | 69165 | 78.5 | 73.46
75.9 | 71.65 | 75 | 69183 | 76.3 | 73.15
77.8 | 71.65 | 75 | 69201 | 78.2 | 73.15
75.5 | 72.03 | 75 | 69220 | 75.9 | 73.53
75.7 | 71.63 | 75 | 69239 | 76.1 | 73.13
75.8 | 71.65 | 75 | 69258 | 76.2 | 73.15
75.7 | 71.67 | 75 | 69276 | 76.1 | 73.17
77.6 | 71.53 | 75 | 69296 | 78 | 73.03
77.7 | 72.08 | 75 | 69314 | 78.1 | 73.58
77 | 71.63 | 75 | 69332 | 77.4 | 73.13
75.5 | 71.65 | 75 | 69351 | 75.9 | 73.15
77.2 | 72.03 | 75 | 69370 | 77.6 | 73.53
75.8 | 71.65 | 75 | 69389 | 76.2 | 73.15
77.9 | 71.65 | 75 | 69407 | 78.3 | 73.15
75.8 | 71.55 | 75 | 69427 | 76.2 | 73.05
76.6 | 71.63 | 75 | 69445 | 77 | 73.13
77.4 | 71.63 | 75 | 69464 | 77.8 | 73.13
75.2 | 71.63 | 75 | 69482 | 75.6 | 73.13
76.3 | 71.63 | 75 | 69501 | 76.7 | 73.13
100.9 | 71.65 | 75 | 69520 | 101.3 | 73.15
77.5 | 71.62 | 75 | 69539 | 77.9 | 73.12
77.4 | 71.98 | 75 | 69559 | 77.8 | 73.48
75.1 | 71.65 | 75 | 69577 | 75.5 | 73.15
77.5 | 71.63 | 75 | 69596 | 77.9 | 73.13
79.1 | 72.08 | 75 | 69614 | 79.5 | 73.58
76 | 71.51 | 75 | 69634 | 76.4 | 73.01
77.6 | 71.65 | 75 | 69652 | 78 | 73.15
76.8 | 72.08 | 75 | 69670 | 77.2 | 73.58
76.2 | 71.62 | 75 | 69690 | 76.6 | 73.12
74.9 | 72.03 | 75 | 69708 | 75.3 | 73.53
76.1 | 71.63 | 75 | 69727 | 76.5 | 73.13
77.7 | 72.08 | 75 | 69745 | 78.1 | 73.58
78.3 | 71.56 | 75 | 69765 | 78.7 | 73.06
75 | 71.65 | 75 | 69783 | 75.4 | 73.15
78.2 | 71.65 | 75 | 69801 | 78.6 | 73.15
78.5 | 71.63 | 75 | 69820 | 78.9 | 73.13
82.3 | 71.63 | 75 | 69839 | 82.7 | 73.13
75.8 | 71.67 | 75 | 69858 | 76.2 | 73.17
75.7 | 71.63 | 75 | 69876 | 76.1 | 73.13
74 | 71.53 | 75 | 69896 | 74.4 | 73.03
77.1 | 71.63 | 75 | 69914 | 77.5 | 73.13
78.2 | 71.63 | 75 | 69933 | 78.6 | 73.13
76.5 | 72.08 | 75 | 69951 | 76.9 | 73.58
76.9 | 71.63 | 75 | 69970 | 77.3 | 73.13
76.4 | 71.63 | 75 | 69989 | 76.8 | 73.13
78.6 | 71.63 | 75 | 70007 | 79 | 73.13
76.9 | 71.53 | 75 | 70027 | 77.3 | 73.03
76.3 | 71.65 | 75 | 70045 | 76.7 | 73.15
77.7 | 71.53 | 75 | 70065 | 78.1 | 73.03
76.4 | 71.65 | 75 | 70082 | 76.8 | 73.15
76.9 | 71.63 | 75 | 70102 | 77.3 | 73.13
80.7 | 71.65 | 75 | 70120 | 81.1 | 73.15
78 | 71.65 | 75 | 70138 | 78.4 | 73.15
78.9 | 71.65 | 75 | 70158 | 79.3 | 73.15
77.6 | 71.63 | 75 | 70176 | 78 | 73.13
76.1 | 71.65 | 75 | 70195 | 76.5 | 73.15
76.7 | 71.62 | 75 | 70213 | 77.1 | 73.12
76.1 | 71.53 | 75 | 70233 | 76.5 | 73.03
78.5 | 71.63 | 75 | 70251 | 78.9 | 73.13
75.8 | 72.03 | 75 | 70269 | 76.2 | 73.53
77.8 | 71.62 | 75 | 70289 | 78.2 | 73.12
76.5 | 72.08 | 75 | 70307 | 76.9 | 73.58
76.3 | 71.63 | 75 | 70326 | 76.7 | 73.13
78.2 | 71.62 | 75 | 70344 | 78.6 | 73.12
75 | 71.53 | 75 | 70364 | 75.4 | 73.03
77.3 | 71.63 | 75 | 70382 | 77.7 | 73.13
78.1 | 71.65 | 75 | 70401 | 78.5 | 73.15
76.7 | 71.62 | 75 | 70419 | 77.1 | 73.12
76.3 | 71.63 | 75 | 70438 | 76.7 | 73.13
76.3 | 71.65 | 75 | 70457 | 76.7 | 73.15
75.7 | 71.62 | 75 | 70475 | 76.1 | 73.12
78.2 | 71.92 | 75 | 70495 | 78.6 | 73.42
76.1 | 72.06 | 75 | 70513 | 76.5 | 73.56
77.9 | 72.06 | 75 | 70532 | 78.3 | 73.56
79 | 71.62 | 75 | 70550 | 79.4 | 73.12
75.8 | 71.63 | 75 | 70569 | 76.2 | 73.13
75.8 | 71.63 | 75 | 70588 | 76.2 | 73.13
77.5 | 71.63 | 75 | 70606 | 77.9 | 73.13
80.3 | 71.53 | 75 | 70626 | 80.7 | 73.03
76.8 | 71.65 | 75 | 70644 | 77.2 | 73.15
74.6 | 71.65 | 75 | 70663 | 75 | 73.15
75.1 | 72.03 | 75 | 70681 | 75.5 | 73.53
75.7 | 71.62 | 75 | 70701 | 76.1 | 73.12
78.7 | 71.65 | 75 | 70719 | 79.1 | 73.15
77 | 72.06 | 75 | 70737 | 77.4 | 73.56
75.9 | 71.63 | 75 | 70757 | 76.3 | 73.13
77.2 | 71.63 | 75 | 70775 | 77.6 | 73.13
77 | 71.62 | 75 | 70794 | 77.4 | 73.12
78.2 | 71.65 | 75 | 70812 | 78.6 | 73.15
77.1 | 71.96 | 75 | 70832 | 77.5 | 73.46
76.8 | 71.65 | 75 | 70850 | 77.2 | 73.15
77.8 | 71.63 | 75 | 70868 | 78.2 | 73.13
74.5 | 72.03 | 75 | 70888 | 74.9 | 73.53
78.6 | 72.06 | 75 | 70906 | 79 | 73.56
74.8 | 71.65 | 75 | 70925 | 75.2 | 73.15
77.1 | 71.65 | 75 | 70943 | 77.5 | 73.15
76.5 | 71.53 | 75 | 70963 | 76.9 | 73.03
77.8 | 71.65 | 75 | 70981 | 78.2 | 73.15
76.3 | 72.06 | 75 | 71000 | 76.7 | 73.56
77.5 | 71.65 | 75 | 71018 | 77.9 | 73.15
75.9 | 71.63 | 75 | 71037 | 76.3 | 73.13
75.6 | 71.62 | 75 | 71056 | 76 | 73.12
78.3 | 71.63 | 75 | 71074 | 78.7 | 73.13
76.8 | 71.53 | 75 | 71094 | 77.2 | 73.03
77.4 | 71.63 | 75 | 71112 | 77.8 | 73.13
75.4 | 71.62 | 75 | 71131 | 75.8 | 73.12
76.9 | 71.62 | 75 | 71149 | 77.3 | 73.12
76 | 71.65 | 75 | 71169 | 76.4 | 73.15
77.9 | 71.63 | 75 | 71187 | 78.3 | 73.13
77.7 | 71.62 | 75 | 71205 | 78.1 | 73.12
78.6 | 71.51 | 75 | 71225 | 79 | 73.01
77.1 | 71.62 | 75 | 71243 | 77.5 | 73.12
76.8 | 71.63 | 75 | 71262 | 77.2 | 73.13
76.7 | 71.63 | 75 | 71280 | 77.1 | 73.13
77.1 | 72.03 | 75 | 71300 | 77.5 | 73.53
78.6 | 71.62 | 75 | 71318 | 79 | 73.12
76.8 | 72.03 | 75 | 71336 | 77.2 | 73.53
79.4 | 71.65 | 75 | 71356 | 79.8 | 73.15
76.4 | 71.63 | 75 | 71374 | 76.8 | 73.13
75.4 | 71.63 | 75 | 71393 | 75.8 | 73.13
76.3 | 71.63 | 75 | 71411 | 76.7 | 73.13
74.6 | 71.53 | 75 | 71431 | 75 | 73.03
77.1 | 71.65 | 75 | 71449 | 77.5 | 73.15
74.8 | 71.65 | 75 | 71468 | 75.2 | 73.15
74.8 | 71.63 | 75 | 71487 | 75.2 | 73.13
76.9 | 71.63 | 75 | 71505 | 77.3 | 73.13
75.9 | 71.65 | 75 | 71524 | 76.3 | 73.15
78.1 | 72.08 | 75 | 71542 | 78.5 | 73.58
75.2 | 71.96 | 75 | 71562 | 75.6 | 73.46
74.6 | 72.03 | 75 | 71580 | 75 | 73.53
76.9 | 71.63 | 75 | 71599 | 77.3 | 73.13
77.2 | 71.62 | 75 | 71617 | 77.6 | 73.12
75.7 | 71.67 | 75 | 71636 | 76.1 | 73.17
76.1 | 71.63 | 75 | 71655 | 76.5 | 73.13
76.8 | 72.06 | 75 | 71673 | 77.2 | 73.56
75.4 | 71.53 | 75 | 71693 | 75.8 | 73.03
73.3 | 71.63 | 75 | 71711 | 73.7 | 73.13
77.8 | 71.65 | 75 | 71730 | 78.2 | 73.15
77.7 | 71.65 | 75 | 71748 | 78.1 | 73.15
76.9 | 71.65 | 75 | 71768 | 77.3 | 73.15
77.4 | 72.08 | 75 | 71786 | 77.8 | 73.58
75.1 | 71.62 | 75 | 71804 | 75.5 | 73.12
78.1 | 71.55 | 75 | 71824 | 78.5 | 73.05
75.5 | 71.62 | 75 | 71842 | 75.9 | 73.12
75.7 | 72.06 | 75 | 71861 | 76.1 | 73.56
76.1 | 71.65 | 75 | 71879 | 76.5 | 73.15
76.7 | 72.08 | 75 | 71899 | 77.1 | 73.58
76.3 | 71.65 | 75 | 71917 | 76.7 | 73.15
76.7 | 72.01 | 75 | 71936 | 77.1 | 73.51
73.9 | 71.92 | 75 | 71955 | 74.3 | 73.42
76.2 | 71.63 | 75 | 71973 | 76.6 | 73.13
76 | 71.63 | 75 | 71992 | 76.4 | 73.13
76.6 | 71.63 | 75 | 72010 | 77 | 73.13
76.7 | 71.96 | 75 | 72030 | 77.1 | 73.46
76.8 | 71.62 | 75 | 72048 | 77.2 | 73.12
76.7 | 72.06 | 75 | 72067 | 77.1 | 73.56
78.8 | 71.63 | 75 | 72086 | 79.2 | 73.13
79.1 | 71.63 | 75 | 72104 | 79.5 | 73.13
76.8 | 71.65 | 75 | 72123 | 77.2 | 73.15
77.3 | 71.63 | 75 | 72141 | 77.7 | 73.13
78.6 | 71.55 | 75 | 72161 | 79 | 73.05
77.7 | 71.63 | 75 | 72179 | 78.1 | 73.13
77.3 | 72.03 | 75 | 72198 | 77.7 | 73.53
77 | 71.65 | 75 | 72216 | 77.4 | 73.15
76.7 | 71.65 | 75 | 72236 | 77.1 | 73.15
78 | 72.08 | 75 | 72254 | 78.4 | 73.58
78.6 | 71.65 | 75 | 72272 | 79 | 73.15
75.6 | 71.55 | 75 | 72292 | 76 | 73.05
76.7 | 71.65 | 75 | 72310 | 77.1 | 73.15
75.4 | 72.04 | 75 | 72329 | 75.8 | 73.54
76.6 | 71.67 | 75 | 72347 | 77 | 73.17
73.9 | 72.1 | 75 | 72367 | 74.3 | 73.6
77.2 | 72.04 | 75 | 72385 | 77.6 | 73.54
77.2 | 71.65 | 75 | 72403 | 77.6 | 73.15
76 | 71.98 | 75 | 72423 | 76.4 | 73.48
76 | 71.63 | 75 | 72441 | 76.4 | 73.13
79.4 | 72.08 | 75 | 72460 | 79.8 | 73.58
78.4 | 71.67 | 75 | 72478 | 78.8 | 73.17
80 | 71.65 | 75 | 72498 | 80.4 | 73.15
75.9 | 71.63 | 75 | 72516 | 76.3 | 73.13
77.5 | 71.63 | 75 | 72535 | 77.9 | 73.13
77.8 | 71.65 | 75 | 72554 | 78.2 | 73.15
75.9 | 71.63 | 75 | 72572 | 76.3 | 73.13
76.4 | 72.03 | 75 | 72591 | 76.8 | 73.53
78.8 | 71.65 | 75 | 72609 | 79.2 | 73.15
76.9 | 71.55 | 75 | 72629 | 77.3 | 73.05
78.2 | 72.03 | 75 | 72647 | 78.6 | 73.53
77.4 | 72.03 | 75 | 72666 | 77.8 | 73.53
76.4 | 72.06 | 75 | 72685 | 76.8 | 73.56
76.9 | 71.63 | 75 | 72704 | 77.3 | 73.13
78.3 | 72.06 | 75 | 72722 | 78.7 | 73.56
77.8 | 72.08 | 75 | 72740 | 78.2 | 73.58
75.2 | 71.55 | 75 | 72760 | 75.6 | 73.05
77 | 72.01 | 75 | 72778 | 77.4 | 73.51
76.7 | 71.62 | 75 | 72797 | 77.1 | 73.12
77.5 | 72.03 | 75 | 72815 | 77.9 | 73.53
78.9 | 71.65 | 75 | 72835 | 79.3 | 73.15
75.5 | 72.06 | 75 | 72853 | 75.9 | 73.56
77.3 | 71.63 | 75 | 72871 | 77.7 | 73.13
78.3 | 71.96 | 75 | 72891 | 78.7 | 73.46
77.6 | 72.04 | 75 | 72909 | 78 | 73.54
77.9 | 71.53 | 75 | 72929 | 78.3 | 73.03
75.2 | 72.06 | 75 | 72946 | 75.6 | 73.56
76.4 | 72.06 | 75 | 72966 | 76.8 | 73.56
77.7 | 71.62 | 75 | 72984 | 78.1 | 73.12
78.3 | 71.63 | 75 | 73003 | 78.7 | 73.13
76.5 | 71.92 | 75 | 73022 | 76.9 | 73.42
77.3 | 71.62 | 75 | 73040 | 77.7 | 73.12
75.9 | 71.62 | 75 | 73059 | 76.3 | 73.12
76.1 | 71.63 | 75 | 73077 | 76.5 | 73.13
77.3 | 72.04 | 75 | 73097 | 77.7 | 73.54
77.3 | 72.03 | 75 | 73115 | 77.7 | 73.53
75.7 | 71.65 | 75 | 73134 | 76.1 | 73.15
75.6 | 71.96 | 75 | 73153 | 76 | 73.46
75.1 | 71.65 | 75 | 73171 | 75.5 | 73.15
76.4 | 72.01 | 75 | 73190 | 76.8 | 73.51
75.2 | 71.62 | 75 | 73208 | 75.6 | 73.12
75.4 | 71.51 | 75 | 73228 | 75.8 | 73.01
76.7 | 71.63 | 75 | 73246 | 77.1 | 73.13
75.7 | 71.63 | 75 | 73265 | 76.1 | 73.13
77.5 | 71.62 | 75 | 73284 | 77.9 | 73.12
77 | 72.01 | 75 | 73303 | 77.4 | 73.51
75 | 71.62 | 75 | 73321 | 75.4 | 73.12
76.7 | 72.06 | 75 | 73339 | 77.1 | 73.56
74.3 | 71.53 | 75 | 73359 | 74.7 | 73.03
81.1 | 72.03 | 75 | 73377 | 81.5 | 73.53
77 | 72.04 | 75 | 73396 | 77.4 | 73.54
76.4 | 71.62 | 75 | 73414 | 76.8 | 73.12
78.8 | 72.03 | 75 | 73434 | 79.2 | 73.53
77.1 | 71.62 | 75 | 73452 | 77.5 | 73.12
74.2 | 71.63 | 75 | 73470 | 74.6 | 73.13
100.9 | 71.49 | 75 | 73490 | 101.3 | 72.99
75.1 | 72.01 | 75 | 73509 | 75.5 | 73.51
75.3 | 71.62 | 75 | 73528 | 75.7 | 73.12
73.5 | 71.63 | 75 | 73546 | 73.9 | 73.13
78.1 | 71.6 | 75 | 73566 | 78.5 | 73.1
76.8 | 71.62 | 75 | 73584 | 77.2 | 73.12
74.2 | 71.99 | 75 | 73603 | 74.6 | 73.49
77.2 | 71.51 | 75 | 73622 | 77.6 | 73.01
76.7 | 72.01 | 75 | 73640 | 77.1 | 73.51
76.3 | 71.63 | 75 | 73659 | 76.7 | 73.13
75.5 | 71.62 | 75 | 73677 | 75.9 | 73.12
77.6 | 71.62 | 75 | 73697 | 78 | 73.12
75.7 | 71.62 | 75 | 73715 | 76.1 | 73.12
75.4 | 71.62 | 75 | 73734 | 75.8 | 73.12
77.4 | 71.51 | 75 | 73753 | 77.8 | 73.01
77.1 | 71.63 | 75 | 73772 | 77.5 | 73.13
78.8 | 71.65 | 75 | 73790 | 79.2 | 73.15
75 | 71.63 | 75 | 73808 | 75.4 | 73.13
76.9 | 71.62 | 75 | 73828 | 77.3 | 73.12
77.8 | 71.63 | 75 | 73846 | 78.2 | 73.13
73.6 | 71.63 | 75 | 73865 | 74 | 73.13
78.1 | 71.63 | 75 | 73884 | 78.5 | 73.13
76.3 | 71.63 | 75 | 73903 | 76.7 | 73.13
77.6 | 71.6 | 75 | 73921 | 78 | 73.1
74.2 | 71.6 | 75 | 73939 | 74.6 | 73.1
77.1 | 71.48 | 75 | 73959 | 77.5 | 72.98
72.4 | 71.62 | 75 | 73977 | 72.8 | 73.12
75 | 71.6 | 75 | 73996 | 75.4 | 73.1
75.8 | 71.58 | 75 | 74014 | 76.2 | 73.08
76.7 | 71.6 | 75 | 74034 | 77.1 | 73.1
75.7 | 71.56 | 75 | 74052 | 76.1 | 73.06
77.8 | 71.56 | 75 | 74071 | 78.2 | 73.06
77.1 | 71.91 | 75 | 74090 | 77.5 | 73.41
78 | 71.58 | 75 | 74108 | 78.4 | 73.08
75.2 | 72.01 | 75 | 74127 | 75.6 | 73.51
76.4 | 71.55 | 75 | 74145 | 76.8 | 73.05
77.3 | 71.56 | 75 | 74165 | 77.7 | 73.06
77.5 | 71.56 | 75 | 74183 | 77.9 | 73.06
74.1 | 71.99 | 75 | 74202 | 74.5 | 73.49
75.8 | 71.91 | 75 | 74221 | 76.2 | 73.41
75.7 | 71.63 | 75 | 74240 | 76.1 | 73.13
77.6 | 71.67 | 75 | 74258 | 78 | 73.17
77.6 | 71.65 | 75 | 74276 | 78 | 73.15
78.8 | 71.7 | 75 | 74296 | 79.2 | 73.2
79.3 | 71.77 | 75 | 74314 | 79.7 | 73.27
77.6 | 72.2 | 75 | 74333 | 78 | 73.7
78.2 | 71.77 | 75 | 74352 | 78.6 | 73.27
77.6 | 71.8 | 75 | 74371 | 78 | 73.3
79.8 | 72.1 | 75 | 74389 | 80.2 | 73.6
78.3 | 71.65 | 75 | 74407 | 78.7 | 73.15
75.5 | 71.62 | 75 | 74427 | 75.9 | 73.12
81 | 71.6 | 100 | 74445 | 81.4 | 73.1
76.9 | 71.58 | 100 | 74464 | 77.3 | 73.08
76.1 | 71.58 | 100 | 74483 | 76.5 | 73.08
74.5 | 71.55 | 100 | 74502 | 74.9 | 73.05
77.9 | 71.96 | 100 | 74520 | 78.3 | 73.46
79.8 | 71.98 | 100 | 74539 | 80.2 | 73.48
76.3 | 71.51 | 100 | 74558 | 76.7 | 73.01
77 | 72.06 | 100 | 74576 | 77.4 | 73.56
77.5 | 71.65 | 100 | 74595 | 77.9 | 73.15
77.5 | 72.01 | 100 | 74614 | 77.9 | 73.51
78.1 | 72.01 | 100 | 74633 | 78.5 | 73.51
78.6 | 71.63 | 100 | 74651 | 79 | 73.13
76.6 | 71.6 | 100 | 74670 | 77 | 73.1
77.5 | 71.49 | 100 | 74689 | 77.9 | 72.99
75.3 | 71.62 | 100 | 74707 | 75.7 | 73.12
79.2 | 71.67 | 100 | 74726 | 79.6 | 73.17
77.9 | 71.74 | 100 | 74744 | 78.3 | 73.24
78.3 | 71.74 | 100 | 74764 | 78.7 | 73.24
76.4 | 72.13 | 100 | 74782 | 76.8 | 73.63
76.9 | 72.22 | 100 | 74801 | 77.3 | 73.72
77.5 | 72.1 | 100 | 74820 | 77.9 | 73.6
75.5 | 71.84 | 100 | 74839 | 75.9 | 73.34
74.8 | 71.84 | 100 | 74857 | 75.2 | 73.34
80 | 71.82 | 100 | 74875 | 80.4 | 73.32
80.7 | 71.82 | 100 | 74895 | 81.1 | 73.32
79.3 | 71.79 | 100 | 74913 | 79.7 | 73.29
77.1 | 71.74 | 100 | 74932 | 77.5 | 73.24
75.3 | 71.67 | 100 | 74951 | 75.7 | 73.17
78.9 | 71.79 | 100 | 74970 | 79.3 | 73.29
79.5 | 71.86 | 100 | 74988 | 79.9 | 73.36
78.8 | 71.89 | 100 | 75006 | 79.2 | 73.39
78.2 | 71.86 | 100 | 75026 | 78.6 | 73.36
79.1 | 72.3 | 100 | 75044 | 79.5 | 73.8
79.1 | 71.94 | 100 | 75063 | 79.5 | 73.44
77.4 | 71.96 | 100 | 75082 | 77.8 | 73.46
78.2 | 72.18 | 100 | 75101 | 78.6 | 73.68
79.3 | 72.32 | 100 | 75119 | 79.7 | 73.82
74.6 | 72.44 | 100 | 75138 | 75 | 73.94
81.5 | 72.44 | 100 | 75157 | 81.9 | 73.94
79.6 | 72.68 | 100 | 75175 | 80 | 74.18
81.6 | 72.78 | 100 | 75194 | 82 | 74.28
81.5 | 72.73 | 100 | 75213 | 81.9 | 74.23
81 | 72.94 | 100 | 75232 | 81.4 | 74.44
82 | 73.01 | 100 | 75250 | 82.4 | 74.51
82.1 | 73.04 | 100 | 75269 | 82.5 | 74.54
79.7 | 73.04 | 100 | 75288 | 80.1 | 74.54
81 | 73.23 | 100 | 75307 | 81.4 | 74.73
82.3 | 73.4 | 100 | 75325 | 82.7 | 74.9
83.9 | 73.44 | 100 | 75344 | 84.3 | 74.94
81.5 | 73.73 | 100 | 75363 | 81.9 | 75.23
80.6 | 73.9 | 100 | 75381 | 81 | 75.4
82.7 | 74.05 | 100 | 75400 | 83.1 | 75.55
83.7 | 74.21 | 100 | 75419 | 84.1 | 75.71
81.3 | 74.52 | 100 | 75438 | 81.7 | 76.02
80.8 | 74.95 | 100 | 75456 | 81.2 | 76.45
82.8 | 75.31 | 100 | 75475 | 83.2 | 76.81
83.1 | 75.91 | 100 | 75494 | 83.5 | 77.41
85.1 | 76.43 | 100 | 75512 | 85.5 | 77.93
82.8 | 76.79 | 100 | 75532 | 83.2 | 78.29
85.2 | 77.7 | 100 | 75550 | 85.6 | 79.2
86.9 | 78.3 | 100 | 75569 | 87.3 | 79.8
81 | 78.35 | 100 | 75588 | 81.4 | 79.85
87.6 | 79.16 | 100 | 75607 | 88 | 80.66
87.4 | 79.26 | 100 | 75625 | 87.8 | 80.76
83.6 | 79.69 | 100 | 75643 | 84 | 81.19
84 | 80.02 | 100 | 75663 | 84.4 | 81.52
89.7 | 80.89 | 100 | 75681 | 90.1 | 82.39
87 | 81.01 | 100 | 75700 | 87.4 | 82.51
90.7 | 81.43 | 100 | 75719 | 91.1 | 82.93
89 | 81.94 | 100 | 75738 | 89.4 | 83.44
87.2 | 82.61 | 100 | 75757 | 87.6 | 84.11
90 | 83.44 | 100 | 75776 | 90.4 | 84.94
95.9 | 83.95 | 100 | 75794 | 96.3 | 85.45
93.2 | 84 | 100 | 75812 | 93.6 | 85.5
94.6 | 84.19 | 100 | 75831 | 95 | 85.69
93.1 | 84.98 | 100 | 75850 | 93.5 | 86.48
93.1 | 85.98 | 100 | 75869 | 93.5 | 87.48
93.7 | 86.08 | 100 | 75887 | 94.1 | 87.58
98.3 | 86.7 | 100 | 75907 | 98.7 | 88.2
93 | 87.22 | 100 | 75925 | 93.4 | 88.72
94.1 | 87.68 | 100 | 75943 | 94.5 | 89.18
94.6 | 88.16 | 100 | 75963 | 95 | 89.66
92.4 | 88.57 | 100 | 75981 | 92.8 | 90.07
98.7 | 89.43 | 100 | 76000 | 99.1 | 90.93
99.6 | 89.42 | 100 | 76019 | 100 | 90.92
102 | 90.4 | 100 | 76038 | 102.4 | 91.9
99.5 | 90.4 | 100 | 76057 | 99.9 | 91.9
103.1 | 90.76 | 100 | 76077 | 103.5 | 92.26
99.2 | 91.12 | 100 | 76096 | 99.6 | 92.62
94.9 | 91.86 | 100 | 76114 | 95.3 | 93.36
101.5 | 91.41 | 100 | 76133 | 101.9 | 92.91
106.7 | 91.94 | 100 | 76153 | 107.1 | 93.44
101.2 | 92.39 | 100 | 76173 | 101.6 | 93.89
102.3 | 92.66 | 100 | 76192 | 102.7 | 94.16
104.4 | 92.84 | 100 | 76213 | 104.8 | 94.34
98.6 | 92.75 | 100 | 76232 | 99 | 94.25
107.7 | 92.97 | 100 | 76251 | 108.1 | 94.47
96.5 | 93.95 | 100 | 76271 | 96.9 | 95.45
103.7 | 93.71 | 100 | 76290 | 104.1 | 95.21
105.7 | 94 | 100 | 76309 | 106.1 | 95.5
105 | 94.18 | 100 | 76329 | 105.4 | 95.68
98.9 | 93.81 | 100 | 76349 | 99.3 | 95.31
104.4 | 94.04 | 100 | 76367 | 104.8 | 95.54
101.9 | 94.09 | 100 | 76387 | 102.3 | 95.59
105.2 | 94.47 | 100 | 76407 | 105.6 | 95.97
103.1 | 94.23 | 100 | 76427 | 103.5 | 95.73
111.4 | 94.66 | 100 | 76446 | 111.8 | 96.16
105.5 | 94.55 | 100 | 76467 | 105.9 | 96.05
99.9 | 94.11 | 100 | 76486 | 100.3 | 95.61
101.5 | 94.64 | 100 | 76505 | 101.9 | 96.14
104.4 | 94.3 | 100 | 76524 | 104.8 | 95.8
105.2 | 94.73 | 100 | 76545 | 105.6 | 96.23
105.2 | 94.55 | 100 | 76564 | 105.6 | 96.05
106 | 94.73 | 100 | 76583 | 106.4 | 96.23
103.9 | 95.21 | 100 | 76604 | 104.3 | 96.71
103.3 | 95.38 | 100 | 76623 | 103.7 | 96.88
110.4 | 95.67 | 100 | 76643 | 110.8 | 97.17
107.2 | 95.72 | 100 | 76663 | 107.6 | 97.22
107 | 96.25 | 100 | 76683 | 107.4 | 97.75
105.5 | 95.64 | 100 | 76702 | 105.9 | 97.14
105.4 | 96.08 | 100 | 76723 | 105.8 | 97.58
107.4 | 96.15 | 100 | 76742 | 107.8 | 97.65
103.8 | 96.74 | 100 | 76762 | 104.2 | 98.24
108.4 | 95.96 | 100 | 76781 | 108.8 | 97.46
107.1 | 96.32 | 100 | 76802 | 107.5 | 97.82
109.3 | 96.37 | 100 | 76821 | 109.7 | 97.87
104.4 | 96.49 | 100 | 76840 | 104.8 | 97.99
99.9 | 96.43 | 100 | 76861 | 100.3 | 97.93
102.9 | 96.44 | 100 | 76879 | 103.3 | 97.94
105.5 | 96.55 | 100 | 76899 | 105.9 | 98.05
103 | 96.53 | 100 | 76919 | 103.4 | 98.03
103.5 | 95.96 | 100 | 76939 | 103.9 | 97.46
104.8 | 96.48 | 100 | 76958 | 105.2 | 97.98
100.8 | 96.46 | 100 | 76978 | 101.2 | 97.96
108.4 | 96.39 | 100 | 76998 | 108.8 | 97.89
100.2 | 96.46 | 100 | 77018 | 100.6 | 97.96
104 | 96.65 | 100 | 77037 | 104.4 | 98.15
106.3 | 96.17 | 100 | 77058 | 106.7 | 97.67
104.3 | 96.19 | 100 | 77077 | 104.7 | 97.69
106.7 | 96.8 | 100 | 77096 | 107.1 | 98.3
107.3 | 97.25 | 100 | 77117 | 107.7 | 98.75
104.5 | 96.77 | 100 | 77136 | 104.9 | 98.27
99.9 | 96.34 | 100 | 77156 | 100.3 | 97.84
106.5 | 96.44 | 100 | 77174 | 106.9 | 97.94
104.1 | 96.31 | 100 | 77195 | 104.5 | 97.81
102.8 | 96.31 | 100 | 77214 | 103.2 | 97.81
105 | 96.89 | 100 | 77234 | 105.4 | 98.39
101.7 | 96.36 | 100 | 77254 | 102.1 | 97.86
102.8 | 96.34 | 100 | 77274 | 103.2 | 97.84
102.2 | 96.48 | 100 | 77293 | 102.6 | 97.98
104.7 | 96.44 | 100 | 77313 | 105.1 | 97.94
101 | 96.29 | 100 | 77333 | 101.4 | 97.79
100.8 | 96.24 | 100 | 77352 | 101.2 | 97.74
106.1 | 96.29 | 100 | 77372 | 106.5 | 97.79
108.1 | 96.17 | 100 | 77392 | 108.5 | 97.67
100.3 | 96.19 | 100 | 77412 | 100.7 | 97.69
103 | 96.25 | 100 | 77431 | 103.4 | 97.75
103.6 | 96.67 | 100 | 77452 | 104 | 98.17
100.8 | 96.6 | 100 | 77471 | 101.2 | 98.1
100.9 | 96.7 | 100 | 77491 | 101.3 | 98.2
104.6 | 97.11 | 100 | 77510 | 105 | 98.61
104.1 | 96.13 | 100 | 77531 | 104.5 | 97.63
107.6 | 96.98 | 100 | 77550 | 108 | 98.48
101.1 | 96.24 | 100 | 77570 | 101.5 | 97.74
103.1 | 96.13 | 100 | 77590 | 103.5 | 97.63
99.7 | 96.56 | 100 | 77609 | 100.1 | 98.06
104.7 | 96.2 | 100 | 77628 | 105.1 | 97.7
100.5 | 96.22 | 100 | 77647 | 100.9 | 97.72
102.1 | 96.13 | 100 | 77668 | 102.5 | 97.63
105.5 | 96.12 | 100 | 77687 | 105.9 | 97.62
104 | 96.2 | 100 | 77707 | 104.4 | 97.7
101.5 | 96.51 | 100 | 77727 | 101.9 | 98.01
103.8 | 96.1 | 100 | 77747 | 104.2 | 97.6
104.2 | 96.6 | 100 | 77766 | 104.6 | 98.1
104.8 | 96.05 | 100 | 77787 | 105.2 | 97.55
105.8 | 96.07 | 100 | 77806 | 106.2 | 97.57
102.9 | 96.6 | 100 | 77826 | 103.3 | 98.1
98.9 | 96.58 | 100 | 77845 | 99.3 | 98.08
102.7 | 96.07 | 100 | 77864 | 103.1 | 97.57
102.6 | 96.03 | 100 | 77884 | 103 | 97.53
101.3 | 96.58 | 100 | 77903 | 101.7 | 98.08
99.9 | 96.48 | 100 | 77924 | 100.3 | 97.98
101.6 | 96.05 | 100 | 77942 | 102 | 97.55
101.5 | 96.6 | 100 | 77962 | 101.9 | 98.1
98.2 | 96.17 | 100 | 77981 | 98.6 | 97.67
100 | 96.48 | 100 | 78001 | 100.4 | 97.98
104.1 | 96.03 | 100 | 78020 | 104.5 | 97.53
103.9 | 96.58 | 100 | 78040 | 104.3 | 98.08
105.8 | 96.48 | 100 | 78060 | 106.2 | 97.98
100.7 | 96.44 | 100 | 78080 | 101.1 | 97.94
102.8 | 96.08 | 100 | 78099 | 103.2 | 97.58
103 | 96.36 | 100 | 78119 | 103.4 | 97.86
102.2 | 96.31 | 100 | 78139 | 102.6 | 97.81
102 | 95.93 | 100 | 78158 | 102.4 | 97.43
105.6 | 95.93 | 100 | 78178 | 106 | 97.43
106.6 | 96.25 | 100 | 78198 | 107 | 97.75
102.8 | 96.27 | 100 | 78218 | 103.2 | 97.77
102 | 96.75 | 100 | 78237 | 102.4 | 98.25
99.5 | 95.81 | 100 | 78258 | 99.9 | 97.31
103.6 | 95.81 | 100 | 78276 | 104 | 97.31
104.7 | 96.32 | 100 | 78296 | 105.1 | 97.82
101.6 | 95.89 | 100 | 78315 | 102 | 97.39
100.9 | 96.19 | 100 | 78336 | 101.3 | 97.69
100 | 95.86 | 100 | 78355 | 100.4 | 97.36
96.3 | 95.84 | 100 | 78374 | 96.7 | 97.34
99.8 | 95.74 | 100 | 78394 | 100.2 | 97.24
99.5 | 96.13 | 100 | 78412 | 99.9 | 97.63
98.7 | 95.81 | 100 | 78431 | 99.1 | 97.31
97 | 95.79 | 100 | 78449 | 97.4 | 97.29
101.2 | 95.65 | 100 | 78469 | 101.6 | 97.15
98.3 | 97.04 | 100 | 78488 | 98.7 | 98.54
103 | 95.7 | 100 | 78507 | 103.4 | 97.2
100.9 | 96.46 | 100 | 78527 | 101.3 | 97.96
99.7 | 95.58 | 100 | 78546 | 100.1 | 97.08
100.5 | 95.67 | 100 | 78565 | 100.9 | 97.17
103.6 | 95.72 | 100 | 78585 | 104 | 97.22
100.6 | 95.62 | 100 | 78605 | 101 | 97.12
99 | 95.76 | 100 | 78624 | 99.4 | 97.26
103.6 | 95.74 | 100 | 78643 | 104 | 97.24
99.1 | 95.64 | 100 | 78663 | 99.5 | 97.14
101.8 | 95.62 | 100 | 78682 | 102.2 | 97.12
101.8 | 95.7 | 100 | 78701 | 102.2 | 97.2
104.1 | 95.58 | 100 | 78722 | 104.5 | 97.08
104.6 | 95.57 | 100 | 78741 | 105 | 97.07
102.7 | 96.1 | 100 | 78760 | 103.1 | 97.6
104.4 | 96.1 | 100 | 78780 | 104.8 | 97.6
104.9 | 95.55 | 100 | 78800 | 105.3 | 97.05
103.4 | 96 | 100 | 78820 | 103.8 | 97.5
104.1 | 96.08 | 100 | 78839 | 104.5 | 97.58
102.9 | 95.98 | 100 | 78860 | 103.3 | 97.48
98.2 | 95.98 | 100 | 78879 | 98.6 | 97.48
100.9 | 95.64 | 100 | 78898 | 101.3 | 97.14
98.7 | 95.64 | 100 | 78918 | 99.1 | 97.14
101.6 | 95.5 | 100 | 78937 | 102 | 97
101.2 | 96.07 | 100 | 78956 | 101.6 | 97.57
100.3 | 96.07 | 100 | 78976 | 100.7 | 97.57
101.4 | 95.57 | 100 | 78996 | 101.8 | 97.07
99.2 | 95.55 | 100 | 79015 | 99.6 | 97.05
104.4 | 96.1 | 100 | 79034 | 104.8 | 97.6
107.8 | 95.55 | 100 | 79054 | 108.2 | 97.05
101.5 | 96 | 100 | 79074 | 101.9 | 97.5
104.7 | 95.69 | 100 | 79093 | 105.1 | 97.19
101.5 | 95.67 | 100 | 79113 | 101.9 | 97.17
100.8 | 95.57 | 100 | 79133 | 101.2 | 97.07
105 | 95.53 | 100 | 79153 | 105.4 | 97.03
104.1 | 96.08 | 100 | 79172 | 104.5 | 97.58
103.6 | 95.53 | 100 | 79193 | 104 | 97.03
101 | 96 | 100 | 79212 | 101.4 | 97.5
102.3 | 96.07 | 100 | 79232 | 102.7 | 97.57
100.8 | 95.98 | 100 | 79252 | 101.2 | 97.48
105.7 | 95.52 | 100 | 79271 | 106.1 | 97.02
99.9 | 96.92 | 100 | 79291 | 100.3 | 98.42
99.7 | 95.67 | 100 | 79309 | 100.1 | 97.17
100.2 | 95.57 | 100 | 79329 | 100.6 | 97.07
104.2 | 95.6 | 100 | 79348 | 104.6 | 97.1
97.4 | 96.13 | 100 | 79368 | 97.8 | 97.63
104.5 | 96.05 | 100 | 79387 | 104.9 | 97.55
103.6 | 95.58 | 100 | 79407 | 104 | 97.08
103.3 | 95.69 | 100 | 79426 | 103.7 | 97.19
103.8 | 95.67 | 100 | 79446 | 104.2 | 97.17
99.7 | 95.58 | 100 | 79466 | 100.1 | 97.08
100.3 | 96.03 | 100 | 79484 | 100.7 | 97.53
102.4 | 96.17 | 100 | 79504 | 102.8 | 97.67
100.7 | 96.07 | 100 | 79524 | 101.1 | 97.57
104.5 | 95.6 | 100 | 79544 | 104.9 | 97.1
104.1 | 95.72 | 100 | 79563 | 104.5 | 97.22
104.9 | 95.72 | 100 | 79584 | 105.3 | 97.22
101.6 | 96.07 | 100 | 79603 | 102 | 97.57
103.5 | 95.72 | 100 | 79623 | 103.9 | 97.22
103.1 | 95.7 | 100 | 79642 | 103.5 | 97.2
105.1 | 95.58 | 100 | 79663 | 105.5 | 97.08
101.5 | 96.03 | 100 | 79682 | 101.9 | 97.53
99.4 | 95.69 | 100 | 79702 | 99.8 | 97.19
103.7 | 95.58 | 100 | 79721 | 104.1 | 97.08
99.4 | 95.58 | 100 | 79740 | 99.8 | 97.08
102.2 | 95.72 | 100 | 79759 | 102.6 | 97.22
107.5 | 96.12 | 100 | 79778 | 107.9 | 97.62
101.5 | 96.43 | 100 | 79799 | 101.9 | 97.93
102.1 | 96.01 | 100 | 79818 | 102.5 | 97.51
102.5 | 95.69 | 100 | 79838 | 102.9 | 97.19
105.5 | 96.01 | 100 | 79858 | 105.9 | 97.51
101.5 | 96.03 | 100 | 79878 | 101.9 | 97.53
104 | 96.13 | 100 | 79897 | 104.4 | 97.63
101.1 | 96.05 | 100 | 79918 | 101.5 | 97.55
106.4 | 96.07 | 100 | 79937 | 106.8 | 97.57
102.3 | 96.17 | 100 | 79956 | 102.7 | 97.67
98.7 | 95.72 | 100 | 79976 | 99.1 | 97.22
102.3 | 95.64 | 100 | 79995 | 102.7 | 97.14
105.7 | 95.65 | 100 | 80015 | 106.1 | 97.15
103.9 | 95.74 | 100 | 80034 | 104.3 | 97.24
100.1 | 96.1 | 100 | 80055 | 100.5 | 97.6
99.2 | 96.1 | 100 | 80074 | 99.6 | 97.6
104.1 | 95.79 | 100 | 80094 | 104.5 | 97.29
102 | 95.76 | 100 | 80112 | 102.4 | 97.26
100.6 | 95.65 | 100 | 80133 | 101 | 97.15
99.7 | 95.76 | 100 | 80152 | 100.1 | 97.26
105 | 96.58 | 100 | 80171 | 105.4 | 98.08
103.8 | 96.08 | 100 | 80191 | 104.2 | 97.58
101.4 | 96.08 | 100 | 80210 | 101.8 | 97.58
101.4 | 95.72 | 100 | 80230 | 101.8 | 97.22
101.8 | 96.49 | 100 | 80250 | 102.2 | 97.99
96.7 | 96.46 | 100 | 80270 | 97.1 | 97.96
101.5 | 95.74 | 100 | 80288 | 101.9 | 97.24
99.8 | 95.76 | 100 | 80308 | 100.2 | 97.26
104.9 | 95.65 | 100 | 80327 | 105.3 | 97.15
103.7 | 95.64 | 100 | 80347 | 104.1 | 97.14
100.6 | 95.7 | 100 | 80366 | 101 | 97.2
105.2 | 95.58 | 100 | 80387 | 105.6 | 97.08
97.4 | 96.01 | 100 | 80406 | 97.8 | 97.51
103.9 | 96.13 | 100 | 80424 | 104.3 | 97.63
100.6 | 95.7 | 100 | 80444 | 101 | 97.2
102.5 | 95.62 | 100 | 80464 | 102.9 | 97.12
99.1 | 95.58 | 100 | 80484 | 99.5 | 97.08
103.9 | 95.7 | 100 | 80502 | 104.3 | 97.2
99.6 | 96.05 | 100 | 80523 | 100 | 97.55
100.5 | 96.49 | 100 | 80541 | 100.9 | 97.99
101 | 96.17 | 100 | 80561 | 101.4 | 97.67
102.8 | 96.2 | 100 | 80581 | 103.2 | 97.7
104 | 95.62 | 100 | 80601 | 104.4 | 97.12
103.5 | 96.17 | 100 | 80620 | 103.9 | 97.67
99.4 | 95.74 | 100 | 80640 | 99.8 | 97.24
105.5 | 95.65 | 100 | 80659 | 105.9 | 97.15
101.2 | 95.67 | 100 | 80678 | 101.6 | 97.17
98.7 | 95.74 | 100 | 80698 | 99.1 | 97.24
102.7 | 96.08 | 100 | 80717 | 103.1 | 97.58
99.8 | 95.64 | 100 | 80737 | 100.2 | 97.14
98.3 | 95.74 | 100 | 80755 | 98.7 | 97.24
102.7 | 96.17 | 100 | 80774 | 103.1 | 97.67
104.1 | 95.65 | 100 | 80794 | 104.5 | 97.15
105.3 | 95.67 | 100 | 80814 | 105.7 | 97.17
101.3 | 95.77 | 100 | 80833 | 101.7 | 97.27
104.2 | 95.67 | 100 | 80854 | 104.6 | 97.17
105.6 | 96.1 | 100 | 80873 | 106 | 97.6
106.4 | 95.76 | 100 | 80892 | 106.8 | 97.26
104.6 | 96.19 | 100 | 80913 | 105 | 97.69
103.7 | 96.1 | 100 | 80932 | 104.1 | 97.6
99.9 | 95.76 | 100 | 80952 | 100.3 | 97.26
105.3 | 96.19 | 100 | 80970 | 105.7 | 97.69
101.5 | 96.08 | 100 | 80991 | 101.9 | 97.58
100.7 | 96.07 | 100 | 81010 | 101.1 | 97.57
104.1 | 96.17 | 100 | 81030 | 104.5 | 97.67
104.2 | 96.07 | 100 | 81050 | 104.6 | 97.57
101.5 | 95.6 | 100 | 81070 | 101.9 | 97.1
103.4 | 96.13 | 100 | 81089 | 103.8 | 97.63
100.8 | 95.69 | 100 | 81108 | 101.2 | 97.19
101.5 | 96.01 | 100 | 81129 | 101.9 | 97.51
102.2 | 95.57 | 100 | 81148 | 102.6 | 97.07
101.8 | 95.65 | 100 | 81168 | 102.2 | 97.15
102.4 | 95.57 | 100 | 81188 | 102.8 | 97.07
99.2 | 95.58 | 100 | 81208 | 99.6 | 97.08
103.6 | 96.12 | 100 | 81226 | 104 | 97.62
103 | 96.12 | 100 | 81247 | 103.4 | 97.62
103.6 | 96.03 | 100 | 81266 | 104 | 97.53
103.7 | 96.13 | 100 | 81286 | 104.1 | 97.63
103 | 95.7 | 100 | 81305 | 103.4 | 97.2
102.5 | 95.58 | 100 | 81326 | 102.9 | 97.08
99.5 | 96.05 | 100 | 81345 | 99.9 | 97.55
102.4 | 96.15 | 100 | 81363 | 102.8 | 97.65
101.8 | 95.6 | 100 | 81384 | 102.2 | 97.1
101.7 | 96.03 | 100 | 81403 | 102.1 | 97.53
105.8 | 96.15 | 100 | 81423 | 106.2 | 97.65
103.6 | 96.15 | 100 | 81442 | 104 | 97.65
105 | 95.6 | 100 | 81463 | 105.4 | 97.1
100.2 | 96.43 | 100 | 81482 | 100.6 | 97.93
102.9 | 96.15 | 100 | 81502 | 103.3 | 97.65
99.8 | 96.87 | 100 | 81522 | 100.2 | 98.37
103.3 | 96.03 | 100 | 81541 | 103.7 | 97.53
103.8 | 95.7 | 100 | 81560 | 104.2 | 97.2
79.6 | 96.03 | 100 | 81581 | 80 | 97.53
102.7 | 96.05 | 100 | 81599 | 103.1 | 97.55
109 | 96.13 | 100 | 81618 | 109.4 | 97.63
101.6 | 96.13 | 100 | 81638 | 102 | 97.63
102.4 | 96.01 | 100 | 81658 | 102.8 | 97.51
105.7 | 96.01 | 100 | 81678 | 106.1 | 97.51
100.6 | 95.69 | 100 | 81697 | 101 | 97.19
104 | 95.58 | 100 | 81718 | 104.4 | 97.08
101 | 95.6 | 100 | 81737 | 101.4 | 97.1
99.7 | 95.72 | 100 | 81757 | 100.1 | 97.22
101.9 | 95.7 | 100 | 81775 | 102.3 | 97.2
103.7 | 95.58 | 100 | 81796 | 104.1 | 97.08
102 | 95.62 | 100 | 81815 | 102.4 | 97.12
102.3 | 95.27 | 100 | 81835 | 102.7 | 96.77
101.9 | 95.6 | 100 | 81855 | 102.3 | 97.1
102.3 | 95.6 | 100 | 81874 | 102.7 | 97.1
99.6 | 96.15 | 100 | 81894 | 100 | 97.65
102.5 | 96.08 | 100 | 81913 | 102.9 | 97.58
100.7 | 96.05 | 100 | 81933 | 101.1 | 97.55
103.7 | 95.7 | 100 | 81952 | 104.1 | 97.2
103.7 | 96.12 | 100 | 81972 | 104.1 | 97.62
99.9 | 96 | 100 | 81992 | 100.3 | 97.5
103 | 95.57 | 100 | 82011 | 103.4 | 97.07
99.4 | 95.69 | 100 | 82030 | 99.8 | 97.19
100.4 | 96.01 | 100 | 82050 | 100.8 | 97.51
99.5 | 95.58 | 100 | 82069 | 99.9 | 97.08
101.7 | 95.69 | 100 | 82087 | 102.1 | 97.19
100.6 | 96.56 | 100 | 82107 | 101 | 98.06
100.5 | 96.01 | 100 | 82127 | 100.9 | 97.51
99.7 | 95.6 | 100 | 82147 | 100.1 | 97.1
101.9 | 96.12 | 100 | 82165 | 102.3 | 97.62
97.7 | 95.6 | 100 | 82186 | 98.1 | 97.1
104.2 | 96.03 | 100 | 82204 | 104.6 | 97.53
103.7 | 95.69 | 100 | 82224 | 104.1 | 97.19
101.3 | 96.13 | 100 | 82244 | 101.7 | 97.63
101.7 | 96.03 | 100 | 82264 | 102.1 | 97.53
104.5 | 95.69 | 100 | 82283 | 104.9 | 97.19
106.2 | 95.7 | 100 | 82302 | 106.6 | 97.2
103.8 | 95.58 | 100 | 82323 | 104.2 | 97.08
99.5 | 96.03 | 100 | 82342 | 99.9 | 97.53
103.7 | 95.7 | 100 | 82361 | 104.1 | 97.2
101.8 | 95.58 | 100 | 82381 | 102.2 | 97.08
101.8 | 96.01 | 100 | 82401 | 102.2 | 97.51
100.5 | 96.12 | 100 | 82420 | 100.9 | 97.62
100.1 | 96.12 | 100 | 82440 | 100.5 | 97.62
105.7 | 95.6 | 100 | 82460 | 106.1 | 97.1
106.8 | 96.03 | 100 | 82480 | 107.2 | 97.53
99.6 | 96.15 | 100 | 82499 | 100 | 97.65
101.8 | 95.6 | 100 | 82519 | 102.2 | 97.1
101.6 | 96.03 | 100 | 82538 | 102 | 97.53
106.9 | 96.53 | 100 | 82557 | 107.3 | 98.03
101.4 | 96.13 | 100 | 82578 | 101.8 | 97.63
104.6 | 95.58 | 100 | 82597 | 105 | 97.08
105.4 | 96.12 | 100 | 82617 | 105.8 | 97.62
103.3 | 95.69 | 100 | 82636 | 103.7 | 97.19
98.4 | 95.57 | 100 | 82657 | 98.8 | 97.07
103.5 | 95.98 | 100 | 82675 | 103.9 | 97.48
102.2 | 95.67 | 100 | 82695 | 102.6 | 97.17
99 | 95.55 | 100 | 82715 | 99.4 | 97.05
103.1 | 96 | 100 | 82734 | 103.5 | 97.5
102.5 | 96.12 | 100 | 82753 | 102.9 | 97.62
102.2 | 95.69 | 100 | 82772 | 102.6 | 97.19
103.9 | 96.01 | 100 | 82793 | 104.3 | 97.51
104.7 | 95.57 | 100 | 82812 | 105.1 | 97.07
102.5 | 96.12 | 100 | 82832 | 102.9 | 97.62
104.9 | 95.55 | 100 | 82852 | 105.3 | 97.05
102.1 | 96 | 100 | 82872 | 102.5 | 97.5
99.7 | 96.51 | 100 | 82891 | 100.1 | 98.01
97.5 | 95.67 | 100 | 82911 | 97.9 | 97.17
104 | 96.01 | 100 | 82929 | 104.4 | 97.51
101.2 | 95.69 | 100 | 82949 | 101.6 | 97.19
103.9 | 95.67 | 100 | 82968 | 104.3 | 97.17
106.3 | 96.03 | 100 | 82989 | 106.7 | 97.53
100.6 | 95.6 | 100 | 83008 | 101 | 97.1
103.4 | 95.69 | 100 | 83027 | 103.8 | 97.19
105.6 | 96.01 | 100 | 83048 | 106 | 97.51
104.6 | 96.46 | 100 | 83067 | 105 | 97.96
104.7 | 95.69 | 100 | 83087 | 105.1 | 97.19
107.8 | 96.13 | 100 | 83106 | 108.2 | 97.63
103.2 | 95.6 | 100 | 83127 | 103.6 | 97.1
101.6 | 95.6 | 100 | 83146 | 102 | 97.1
105.2 | 95.7 | 100 | 83166 | 105.6 | 97.2
110.2 | 95.6 | 100 | 83186 | 110.6 | 97.1
95.7 | 95.62 | 100 | 83206 | 96.1 | 97.12
101.1 | 96.15 | 100 | 83224 | 101.5 | 97.65
98.1 | 96.03 | 100 | 83245 | 98.5 | 97.53
102.7 | 96.03 | 100 | 83263 | 103.1 | 97.53
104.4 | 96.99 | 100 | 83282 | 104.8 | 98.49
101.1 | 96.58 | 100 | 83302 | 101.5 | 98.08
103.7 | 95.58 | 100 | 83322 | 104.1 | 97.08
103.8 | 95.58 | 100 | 83342 | 104.2 | 97.08
105.8 | 95.69 | 100 | 83361 | 106.2 | 97.19
106.2 | 96.87 | 100 | 83382 | 106.6 | 98.37
105.9 | 95.58 | 100 | 83401 | 106.3 | 97.08
99.8 | 96.12 | 100 | 83421 | 100.2 | 97.62
101.1 | 96.13 | 100 | 83439 | 101.5 | 97.63
104.9 | 96.03 | 100 | 83460 | 105.3 | 97.53
102.4 | 96.05 | 100 | 83479 | 102.8 | 97.55
101.7 | 95.7 | 100 | 83499 | 102.1 | 97.2
101.5 | 96.07 | 100 | 83519 | 101.9 | 97.57
101.7 | 95.64 | 100 | 83538 | 102.1 | 97.14
102.3 | 95.74 | 100 | 83558 | 102.7 | 97.24
97.5 | 95.72 | 100 | 83578 | 97.9 | 97.22
99.7 | 96.49 | 100 | 83597 | 100.1 | 97.99
102.5 | 97.01 | 100 | 83615 | 102.9 | 98.51
97.7 | 96.15 | 100 | 83635 | 98.1 | 97.65
98.5 | 95.57 | 100 | 83654 | 98.9 | 97.07
103.5 | 96.46 | 100 | 83673 | 103.9 | 97.96
100.5 | 96.99 | 100 | 83692 | 100.9 | 98.49
101.9 | 96.44 | 100 | 83713 | 102.3 | 97.94
98.5 | 95.58 | 100 | 83732 | 98.9 | 97.08
101.3 | 96.55 | 100 | 83750 | 101.7 | 98.05
98.8 | 95.7 | 100 | 83770 | 99.2 | 97.2
101.2 | 95.6 | 100 | 83789 | 101.6 | 97.1
106.9 | 96.91 | 100 | 83809 | 107.3 | 98.41
102.9 | 96.17 | 100 | 83828 | 103.3 | 97.67
101.4 | 96.91 | 100 | 83849 | 101.8 | 98.41
98.5 | 96.49 | 100 | 83868 | 98.9 | 97.99
102.2 | 95.74 | 100 | 83887 | 102.6 | 97.24
102.1 | 95.72 | 100 | 83906 | 102.5 | 97.22
100.3 | 96.07 | 100 | 83927 | 100.7 | 97.57
94.8 | 96.15 | 100 | 83946 | 95.2 | 97.65
103.2 | 95.72 | 100 | 83964 | 103.6 | 97.22
102.5 | 96.91 | 100 | 83985 | 102.9 | 98.41
99.6 | 96.08 | 100 | 84004 | 100 | 97.58
103.5 | 96.15 | 100 | 84023 | 103.9 | 97.65
100.2 | 96.07 | 100 | 84043 | 100.6 | 97.57
101.9 | 95.62 | 100 | 84063 | 102.3 | 97.12
99.6 | 95.72 | 100 | 84082 | 100 | 97.22
102.5 | 95.72 | 100 | 84101 | 102.9 | 97.22
101.7 | 95.64 | 100 | 84121 | 102.1 | 97.14
102.7 | 95.62 | 100 | 84141 | 103.1 | 97.12
104.3 | 96.17 | 100 | 84160 | 104.7 | 97.67
102.3 | 96.92 | 100 | 84180 | 102.7 | 98.42
102.3 | 96.08 | 100 | 84200 | 102.7 | 97.58
101.9 | 95.76 | 100 | 84219 | 102.3 | 97.26
102.5 | 95.74 | 100 | 84239 | 102.9 | 97.24
99.8 | 96.1 | 100 | 84259 | 100.2 | 97.6
107.9 | 95.67 | 100 | 84278 | 108.3 | 97.17
100.6 | 95.76 | 100 | 84297 | 101 | 97.26
102.5 | 95.65 | 100 | 84318 | 102.9 | 97.15
104.1 | 96.08 | 100 | 84337 | 104.5 | 97.58
103.9 | 96.58 | 100 | 84357 | 104.3 | 98.08
104.3 | 96.48 | 100 | 84377 | 104.7 | 97.98
99.4 | 96.92 | 100 | 84397 | 99.8 | 98.42
100.5 | 95.72 | 100 | 84415 | 100.9 | 97.22
106 | 96.19 | 100 | 84434 | 106.4 | 97.69
105.4 | 96.92 | 100 | 84455 | 105.8 | 98.42
106.4 | 95.65 | 100 | 84474 | 106.8 | 97.15
103.2 | 95.76 | 100 | 84494 | 103.6 | 97.26
102.3 | 96.53 | 100 | 84514 | 102.7 | 98.03
102 | 96.08 | 100 | 84534 | 102.4 | 97.58
102.2 | 96.2 | 100 | 84553 | 102.6 | 97.7
99.8 | 95.77 | 100 | 84573 | 100.2 | 97.27
104.5 | 95.91 | 100 | 84592 | 104.9 | 97.41
104.2 | 96.19 | 100 | 84612 | 104.6 | 97.69
107.3 | 96.62 | 100 | 84631 | 107.7 | 98.12
104.4 | 95.64 | 100 | 84652 | 104.8 | 97.14
107.4 | 95.65 | 100 | 84671 | 107.8 | 97.15
100.7 | 95.76 | 100 | 84690 | 101.1 | 97.26
102.6 | 95.62 | 100 | 84711 | 103 | 97.12
99.4 | 96.48 | 100 | 84730 | 99.8 | 97.98
101.8 | 95.77 | 100 | 84749 | 102.2 | 97.27
101.9 | 95.76 | 100 | 84768 | 102.3 | 97.26
102 | 96.1 | 100 | 84789 | 102.4 | 97.6
99.8 | 95.64 | 100 | 84808 | 100.2 | 97.14
101.8 | 96.19 | 100 | 84827 | 102.2 | 97.69
103.4 | 96.1 | 100 | 84847 | 103.8 | 97.6
104.1 | 95.65 | 100 | 84867 | 104.5 | 97.15
105 | 96.19 | 100 | 84886 | 105.4 | 97.69
105.6 | 96.2 | 100 | 84907 | 106 | 97.7
101.8 | 96.08 | 100 | 84926 | 102.2 | 97.58
101.8 | 97.04 | 100 | 84945 | 102.2 | 98.54
103 | 95.74 | 100 | 84965 | 103.4 | 97.24
97.8 | 95.69 | 100 | 84985 | 98.2 | 97.19
101.3 | 95.69 | 100 | 85004 | 101.7 | 97.19
100.1 | 96.2 | 100 | 85023 | 100.5 | 97.7
100 | 95.67 | 100 | 85044 | 100.4 | 97.17
101.6 | 96.12 | 100 | 85063 | 102 | 97.62
102.5 | 95.79 | 100 | 85083 | 102.9 | 97.29
102.5 | 95.79 | 100 | 85102 | 102.9 | 97.29
99.8 | 96.12 | 100 | 85123 | 100.2 | 97.62
98 | 95.69 | 100 | 85141 | 98.4 | 97.19
106.2 | 95.79 | 100 | 85159 | 106.6 | 97.29
99.5 | 96.1 | 100 | 85180 | 99.9 | 97.6
104.5 | 95.69 | 100 | 85198 | 104.9 | 97.19
100 | 96.2 | 100 | 85218 | 100.4 | 97.7
104.8 | 96.2 | 100 | 85238 | 105.2 | 97.7
102 | 96.1 | 100 | 85258 | 102.4 | 97.6
103.6 | 96.2 | 100 | 85277 | 104 | 97.7
100.8 | 96.2 | 100 | 85297 | 101.2 | 97.7
103.8 | 96.92 | 100 | 85317 | 104.2 | 98.42
99.4 | 96.51 | 100 | 85337 | 99.8 | 98.01
102 | 95.72 | 100 | 85355 | 102.4 | 97.22
101.7 | 96.07 | 100 | 85376 | 102.1 | 97.57
100.4 | 95.64 | 100 | 85395 | 100.8 | 97.14
103.8 | 96.15 | 100 | 85414 | 104.2 | 97.65
96.8 | 95.74 | 100 | 85434 | 97.2 | 97.24
103.4 | 96.07 | 100 | 85453 | 103.8 | 97.57
105.3 | 95.62 | 100 | 85473 | 105.7 | 97.12
107.2 | 95.77 | 100 | 85492 | 107.6 | 97.27
99.4 | 95.62 | 100 | 85513 | 99.8 | 97.12
100.1 | 96.94 | 100 | 85531 | 100.5 | 98.44
103 | 95.72 | 100 | 85551 | 103.4 | 97.22
103.9 | 96.19 | 100 | 85570 | 104.3 | 97.69
103.6 | 95.6 | 100 | 85591 | 104 | 97.1
101 | 95.7 | 100 | 85610 | 101.4 | 97.2
101.3 | 96.6 | 100 | 85629 | 101.7 | 98.1
104.5 | 96.07 | 100 | 85650 | 104.9 | 97.57
102.2 | 95.62 | 100 | 85669 | 102.6 | 97.12
103.4 | 97.03 | 100 | 85689 | 103.8 | 98.53
101.7 | 96.08 | 100 | 85709 | 102.1 | 97.58
103.4 | 96.08 | 100 | 85729 | 103.8 | 97.58
105.3 | 96.17 | 100 | 85748 | 105.7 | 97.67
99.3 | 95.74 | 100 | 85768 | 99.7 | 97.24
108.4 | 95.62 | 100 | 85787 | 108.8 | 97.12
102.8 | 96.48 | 100 | 85807 | 103.2 | 97.98
101.5 | 96.15 | 100 | 85826 | 101.9 | 97.65
101.6 | 96.03 | 100 | 85847 | 102 | 97.53
105 | 96.05 | 100 | 85866 | 105.4 | 97.55
105.2 | 95.7 | 100 | 85885 | 105.6 | 97.2
104.3 | 96.15 | 100 | 85906 | 104.7 | 97.65
101 | 96.03 | 100 | 85925 | 101.4 | 97.53
100.5 | 96.15 | 100 | 85945 | 100.9 | 97.65
102.2 | 96.58 | 100 | 85964 | 102.6 | 98.08
102.8 | 95.6 | 100 | 85985 | 103.2 | 97.1
104.1 | 95.62 | 100 | 86004 | 104.5 | 97.12
100.9 | 96.55 | 100 | 86024 | 101.3 | 98.05
105.7 | 96.05 | 100 | 86044 | 106.1 | 97.55
99.2 | 96.05 | 100 | 86064 | 99.6 | 97.55
98.8 | 96.17 | 100 | 86082 | 99.2 | 97.67
102.7 | 96.17 | 100 | 86100 | 103.1 | 97.67
101 | 96.44 | 100 | 86121 | 101.4 | 97.94
100.1 | 96.05 | 100 | 86140 | 100.5 | 97.55
98.4 | 95.7 | 100 | 86160 | 98.8 | 97.2
100.5 | 96.05 | 100 | 86179 | 100.9 | 97.55
102.9 | 96.05 | 100 | 86199 | 103.3 | 97.55
103.5 | 95.74 | 100 | 86218 | 103.9 | 97.24
102.3 | 95.72 | 100 | 86239 | 102.7 | 97.22
104.8 | 96.07 | 100 | 86258 | 105.2 | 97.57
101.3 | 97.01 | 100 | 86278 | 101.7 | 98.51
101.2 | 95.72 | 100 | 86297 | 101.6 | 97.22
105.9 | 95.64 | 100 | 86318 | 106.3 | 97.14
99.8 | 96.51 | 100 | 86337 | 100.2 | 98.01
100.3 | 96.19 | 100 | 86355 | 100.7 | 97.69
98 | 96.1 | 100 | 86376 | 98.4 | 97.6
104.8 | 96.07 | 100 | 86394 | 105.2 | 97.57
101 | 95.74 | 100 | 86414 | 101.4 | 97.24
103.9 | 96.17 | 100 | 86433 | 104.3 | 97.67
101.9 | 95.64 | 100 | 86454 | 102.3 | 97.14
100.6 | 96.05 | 100 | 86473 | 101 | 97.55
97.8 | 96.55 | 100 | 86493 | 98.2 | 98.05
98.1 | 95.62 | 100 | 86512 | 98.5 | 97.12
101 | 95.62 | 100 | 86531 | 101.4 | 97.12
101.4 | 95.72 | 100 | 86550 | 101.8 | 97.22
104.7 | 96.56 | 100 | 86571 | 105.1 | 98.06
102.5 | 96.08 | 100 | 86590 | 102.9 | 97.58
103 | 95.74 | 100 | 86609 | 103.4 | 97.24
98.7 | 95.74 | 100 | 86629 | 99.1 | 97.24
100.7 | 96.07 | 100 | 86648 | 101.1 | 97.57
104 | 95.64 | 100 | 86668 | 104.4 | 97.14
97.3 | 96.19 | 100 | 86687 | 97.7 | 97.69
99.5 | 95.76 | 100 | 86707 | 99.9 | 97.26
106.7 | 96.08 | 100 | 86725 | 107.1 | 97.58
104.9 | 96.19 | 100 | 86745 | 105.3 | 97.69
100 | 95.74 | 100 | 86764 | 100.4 | 97.24
102.5 | 95.64 | 100 | 86785 | 102.9 | 97.14
101.5 | 96.08 | 100 | 86804 | 101.9 | 97.58
106.1 | 95.76 | 100 | 86823 | 106.5 | 97.26
104.4 | 96.08 | 100 | 86844 | 104.8 | 97.58
103.8 | 96.1 | 100 | 86863 | 104.2 | 97.6
106.9 | 95.77 | 100 | 86883 | 107.3 | 97.27
100.4 | 95.76 | 100 | 86902 | 100.8 | 97.26
102.7 | 95.69 | 100 | 86923 | 103.1 | 97.19
104 | 95.76 | 100 | 86942 | 104.4 | 97.26
100.8 | 95.81 | 100 | 86962 | 101.2 | 97.31
94.3 | 96.12 | 100 | 86982 | 94.7 | 97.62
101.9 | 96.1 | 100 | 87001 | 102.3 | 97.6
103.2 | 96.22 | 100 | 87020 | 103.6 | 97.72
97.2 | 95.67 | 100 | 87041 | 97.6 | 97.17
126.4 | 96.12 | 100 | 87059 | 126.8 | 97.62
102.8 | 95.76 | 100 | 87078 | 103.2 | 97.26
103.7 | 95.76 | 100 | 87098 | 104.1 | 97.26
100.1 | 96.08 | 100 | 87118 | 100.5 | 97.58
97.7 | 95.65 | 100 | 87138 | 98.1 | 97.15
103.2 | 96.19 | 100 | 87156 | 103.6 | 97.69
99.3 | 95.65 | 100 | 87177 | 99.7 | 97.15
103.4 | 96.07 | 100 | 87195 | 103.8 | 97.57
99.5 | 96.17 | 100 | 87215 | 99.9 | 97.67
104.3 | 97.03 | 100 | 87234 | 104.7 | 98.53
101.7 | 96.08 | 100 | 87254 | 102.1 | 97.58
105.5 | 95.65 | 100 | 87273 | 105.9 | 97.15
104 | 95.77 | 100 | 87292 | 104.4 | 97.27
106 | 96.1 | 100 | 87313 | 106.4 | 97.6
101.8 | 96.1 | 100 | 87332 | 102.2 | 97.6
99.9 | 95.79 | 100 | 87352 | 100.3 | 97.29
101.1 | 95.79 | 100 | 87371 | 101.5 | 97.29
101.9 | 95.69 | 100 | 87391 | 102.3 | 97.19
100.4 | 95.77 | 100 | 87410 | 100.8 | 97.27
102 | 96.22 | 100 | 87430 | 102.4 | 97.72
101.7 | 96.1 | 100 | 87450 | 102.1 | 97.6
103.6 | 95.65 | 100 | 87470 | 104 | 97.15
97.9 | 95.76 | 100 | 87489 | 98.3 | 97.26
101.8 | 95.65 | 100 | 87508 | 102.2 | 97.15
100.7 | 96.08 | 100 | 87528 | 101.1 | 97.58
101.6 | 96.2 | 100 | 87547 | 102 | 97.7
100.1 | 95.74 | 100 | 87567 | 100.5 | 97.24
104 | 96.07 | 100 | 87587 | 104.4 | 97.57
102.2 | 96.15 | 100 | 87607 | 102.6 | 97.65
101.4 | 96.2 | 100 | 87626 | 101.8 | 97.7
101.3 | 96.08 | 100 | 87647 | 101.7 | 97.58
101.5 | 95.64 | 100 | 87666 | 101.9 | 97.14
101.9 | 96.63 | 100 | 87686 | 102.3 | 98.13
100.2 | 96.1 | 100 | 87706 | 100.6 | 97.6
101.7 | 95.65 | 100 | 87726 | 102.1 | 97.15
98.9 | 95.77 | 100 | 87745 | 99.3 | 97.27
102.1 | 95.77 | 100 | 87763 | 102.5 | 97.27
104.5 | 95.69 | 100 | 87784 | 104.9 | 97.19
99.7 | 96.1 | 100 | 87803 | 100.1 | 97.6
99.2 | 95.77 | 100 | 87822 | 99.6 | 97.27
106.9 | 95.65 | 100 | 87841 | 107.3 | 97.15
96 | 96.12 | 100 | 87861 | 96.4 | 97.62
100.5 | 95.79 | 100 | 87879 | 100.9 | 97.29
101.2 | 96.2 | 100 | 87899 | 101.6 | 97.7
102.6 | 95.65 | 100 | 87919 | 103 | 97.15
104.5 | 95.65 | 100 | 87939 | 104.9 | 97.15
99.7 | 96.2 | 100 | 87958 | 100.1 | 97.7
102 | 95.69 | 100 | 87977 | 102.4 | 97.19
103.1 | 95.67 | 100 | 87997 | 103.5 | 97.17
106.2 | 95.77 | 100 | 88016 | 106.6 | 97.27
101.2 | 95.79 | 100 | 88037 | 101.6 | 97.29
102.9 | 95.69 | 100 | 88056 | 103.3 | 97.19
99 | 96.22 | 100 | 88076 | 99.4 | 97.72
100.2 | 95.77 | 100 | 88094 | 100.6 | 97.27
101.1 | 96.1 | 100 | 88115 | 101.5 | 97.6
106.3 | 95.67 | 100 | 88134 | 106.7 | 97.17
101.8 | 95.76 | 100 | 88154 | 102.2 | 97.26
97.5 | 95.69 | 100 | 88174 | 97.9 | 97.19
101.6 | 95.65 | 100 | 88193 | 102 | 97.15
103.4 | 95.77 | 100 | 88212 | 103.8 | 97.27
105.5 | 95.79 | 100 | 88231 | 105.9 | 97.29
104.7 | 95.67 | 100 | 88252 | 105.1 | 97.17
98.1 | 96.1 | 100 | 88271 | 98.5 | 97.6
106.6 | 95.76 | 100 | 88290 | 107 | 97.26
100.1 | 96.12 | 100 | 88310 | 100.5 | 97.62
106.5 | 95.69 | 100 | 88330 | 106.9 | 97.19
99.3 | 95.79 | 100 | 88349 | 99.7 | 97.29
102.2 | 95.79 | 100 | 88369 | 102.6 | 97.29
106.7 | 95.67 | 100 | 88388 | 107.1 | 97.17
102.6 | 96.2 | 100 | 88408 | 103 | 97.7
101 | 95.76 | 100 | 88427 | 101.4 | 97.26
105 | 95.67 | 100 | 88448 | 105.4 | 97.17
105 | 96.1 | 100 | 88467 | 105.4 | 97.6
99.9 | 95.77 | 100 | 88486 | 100.3 | 97.27
99.8 | 95.67 | 100 | 88506 | 100.2 | 97.17
99.8 | 95.67 | 100 | 88524 | 100.2 | 97.17
105.3 | 95.76 | 100 | 88543 | 105.7 | 97.26
96.9 | 95.76 | 100 | 88562 | 97.3 | 97.26
97.6 | 95.65 | 100 | 88582 | 98 | 97.15
91.9 | 95.65 | 100 | 88600 | 92.3 | 97.15
101.6 | 95.76 | 100 | 88619 | 102 | 97.26
95.6 | 95.69 | 100 | 88639 | 96 | 97.19
104.9 | 96.13 | 100 | 88657 | 105.3 | 97.63
101.6 | 95.77 | 100 | 88677 | 102 | 97.27
103.9 | 95.79 | 100 | 88696 | 104.3 | 97.29
103.7 | 95.67 | 100 | 88717 | 104.1 | 97.17
100.4 | 95.67 | 100 | 88736 | 100.8 | 97.17
105.9 | 95.79 | 100 | 88756 | 106.3 | 97.29
98.3 | 95.69 | 100 | 88776 | 98.7 | 97.19
101.1 | 95.69 | 100 | 88795 | 101.5 | 97.19
101 | 95.77 | 100 | 88814 | 101.4 | 97.27
105.9 | 95.79 | 100 | 88835 | 106.3 | 97.29
101.7 | 95.67 | 100 | 88854 | 102.1 | 97.17
102.7 | 96.2 | 100 | 88873 | 103.1 | 97.7
107.9 | 95.79 | 100 | 88893 | 108.3 | 97.29
104.1 | 96.13 | 100 | 88913 | 104.5 | 97.63
99 | 95.7 | 100 | 88933 | 99.4 | 97.2
100.8 | 96.22 | 100 | 88951 | 101.2 | 97.72
103.9 | 95.65 | 100 | 88972 | 104.3 | 97.15
98.8 | 95.67 | 100 | 88991 | 99.2 | 97.17
98.7 | 95.77 | 100 | 89010 | 99.1 | 97.27
103.5 | 95.77 | 100 | 89028 | 103.9 | 97.27
103.3 | 96.12 | 100 | 89049 | 103.7 | 97.62
104.5 | 96.12 | 100 | 89068 | 104.9 | 97.62
101.3 | 96.2 | 100 | 89088 | 101.7 | 97.7
103.2 | 96.12 | 100 | 89108 | 103.6 | 97.62
102.1 | 95.69 | 100 | 89127 | 102.5 | 97.19
105.5 | 96.2 | 100 | 89147 | 105.9 | 97.7
102.2 | 95.76 | 100 | 89167 | 102.6 | 97.26
98.8 | 95.67 | 100 | 89187 | 99.2 | 97.17
98.7 | 96.22 | 100 | 89205 | 99.1 | 97.72
100.4 | 96.24 | 100 | 89224 | 100.8 | 97.74
107.6 | 95.69 | 100 | 89244 | 108 | 97.19
103.1 | 96.12 | 100 | 89264 | 103.5 | 97.62
102.3 | 95.79 | 100 | 89283 | 102.7 | 97.29
99.7 | 96.08 | 100 | 89304 | 100.1 | 97.58
100.5 | 95.65 | 100 | 89322 | 100.9 | 97.15
103.7 | 96.19 | 100 | 89341 | 104.1 | 97.69
105.6 | 96.2 | 100 | 89361 | 106 | 97.7
100.5 | 96.08 | 100 | 89381 | 100.9 | 97.58
102.1 | 95.64 | 100 | 89401 | 102.5 | 97.14
101.3 | 96.19 | 100 | 89420 | 101.7 | 97.69
99.9 | 95.64 | 100 | 89441 | 100.3 | 97.14
101.3 | 95.67 | 100 | 89459 | 101.7 | 97.17
101.3 | 95.76 | 100 | 89479 | 101.7 | 97.26
106.3 | 95.79 | 100 | 89498 | 106.7 | 97.29
102.7 | 96.1 | 100 | 89519 | 103.1 | 97.6
103.4 | 96.22 | 100 | 89538 | 103.8 | 97.72
104.2 | 95.77 | 100 | 89558 | 104.6 | 97.27
107.8 | 95.69 | 100 | 89578 | 108.2 | 97.19
105.8 | 96.1 | 100 | 89597 | 106.2 | 97.6
95.7 | 96.2 | 100 | 89617 | 96.1 | 97.7
102.4 | 95.67 | 100 | 89636 | 102.8 | 97.17
100.2 | 95.65 | 100 | 89656 | 100.6 | 97.15
98.9 | 96.2 | 100 | 89675 | 99.3 | 97.7
99.5 | 96.6 | 100 | 89694 | 99.9 | 98.1
100.8 | 95.64 | 100 | 89713 | 101.2 | 97.14
101.6 | 96.08 | 100 | 89733 | 102 | 97.58
104.2 | 96.6 | 100 | 89752 | 104.6 | 98.1
99 | 95.64 | 100 | 89773 | 99.4 | 97.14
100.9 | 96.1 | 100 | 89791 | 101.3 | 97.6
98.7 | 95.79 | 100 | 89810 | 99.1 | 97.29
98.2 | 96.2 | 100 | 89829 | 98.6 | 97.7
101.6 | 96.1 | 100 | 89848 | 102 | 97.6
100.1 | 96.53 | 100 | 89868 | 100.5 | 98.03
101.9 | 96.19 | 100 | 89887 | 102.3 | 97.69
104.4 | 96.53 | 100 | 89908 | 104.8 | 98.03
101.6 | 96.49 | 100 | 89927 | 102 | 97.99
99.4 | 95.76 | 100 | 89947 | 99.8 | 97.26
102.6 | 96.2 | 100 | 89966 | 103 | 97.7
98.4 | 95.64 | 100 | 89986 | 98.8 | 97.14
99.8 | 95.77 | 100 | 90004 | 100.2 | 97.27
101.1 | 95.76 | 100 | 90022 | 101.5 | 97.26
97.3 | 95.65 | 100 | 90043 | 97.7 | 97.15
102.7 | 96.1 | 100 | 90061 | 103.1 | 97.6
102.2 | 96.2 | 100 | 90081 | 102.6 | 97.7
104.6 | 95.76 | 100 | 90101 | 105 | 97.26
98.3 | 96.49 | 100 | 90121 | 98.7 | 97.99
107.2 | 96.2 | 100 | 90139 | 107.6 | 97.7
100.7 | 96.2 | 100 | 90159 | 101.1 | 97.7
100.7 | 95.67 | 100 | 90179 | 101.1 | 97.17
106.6 | 95.65 | 100 | 90199 | 107 | 97.15
100 | 95.76 | 100 | 90218 | 100.4 | 97.26
102.3 | 95.67 | 100 | 90238 | 102.7 | 97.17
108.1 | 95.67 | 100 | 90258 | 108.5 | 97.17
99.5 | 96.17 | 100 | 90277 | 99.9 | 97.67
102.2 | 95.74 | 100 | 90296 | 102.6 | 97.24
100.6 | 96.08 | 100 | 90316 | 101 | 97.58
102.5 | 95.74 | 100 | 90336 | 102.9 | 97.24
98.3 | 95.74 | 100 | 90355 | 98.7 | 97.24
99.2 | 95.65 | 100 | 90375 | 99.6 | 97.15
103.1 | 96.1 | 100 | 90393 | 103.5 | 97.6
100.1 | 95.74 | 100 | 90413 | 100.5 | 97.24
100.7 | 96.08 | 100 | 90433 | 101.1 | 97.58
105 | 95.65 | 100 | 90452 | 105.4 | 97.15
99.9 | 96.22 | 100 | 90472 | 100.3 | 97.72
100 | 96.62 | 100 | 90490 | 100.4 | 98.12
104.2 | 95.21 | 100 | 90511 | 104.6 | 96.71
102.1 | 95.64 | 100 | 90530 | 102.5 | 97.14
108.7 | 96.58 | 100 | 90550 | 109.1 | 98.08
99.6 | 96.07 | 100 | 90570 | 100 | 97.57
105.6 | 95.64 | 100 | 90589 | 106 | 97.14
100.4 | 95.76 | 100 | 90608 | 100.8 | 97.26
101.2 | 96.17 | 100 | 90628 | 101.6 | 97.67
104.7 | 95.67 | 100 | 90648 | 105.1 | 97.17
103 | 95.64 | 100 | 90668 | 103.4 | 97.14
103.4 | 96.2 | 100 | 90687 | 103.8 | 97.7
100.9 | 96.1 | 100 | 90707 | 101.3 | 97.6
102.5 | 95.65 | 100 | 90727 | 102.9 | 97.15
100.3 | 95.76 | 100 | 90746 | 100.7 | 97.26
102.9 | 96.1 | 100 | 90767 | 103.3 | 97.6
100.5 | 95.67 | 100 | 90786 | 100.9 | 97.17
102 | 96.2 | 100 | 90806 | 102.4 | 97.7
103.3 | 96.65 | 100 | 90825 | 103.7 | 98.15
102 | 96.12 | 100 | 90846 | 102.4 | 97.62
102.6 | 95.65 | 100 | 90865 | 103 | 97.15
100.7 | 96.2 | 100 | 90885 | 101.1 | 97.7
100.7 | 96.1 | 100 | 90905 | 101.1 | 97.6
104.2 | 96.08 | 100 | 90925 | 104.6 | 97.58
101 | 95.76 | 100 | 90944 | 101.4 | 97.26
103.9 | 96.19 | 100 | 90964 | 104.3 | 97.69
101.9 | 96.08 | 100 | 90984 | 102.3 | 97.58
102.6 | 96.19 | 100 | 91003 | 103 | 97.69
99.7 | 96.58 | 100 | 91023 | 100.1 | 98.08
99.4 | 95.67 | 100 | 91042 | 99.8 | 97.17
104.7 | 95.65 | 100 | 91061 | 105.1 | 97.15
102.7 | 96.62 | 100 | 91080 | 103.1 | 98.12
106.7 | 95.64 | 100 | 91101 | 107.1 | 97.14
103.9 | 96.08 | 100 | 91120 | 104.3 | 97.58
104.4 | 96.17 | 100 | 91140 | 104.8 | 97.67
102.2 | 95.72 | 100 | 91159 | 102.6 | 97.22
101.5 | 96.07 | 100 | 91180 | 101.9 | 97.57
104.9 | 95.62 | 100 | 91199 | 105.3 | 97.12
105.1 | 95.74 | 100 | 91218 | 105.5 | 97.24
101.2 | 96.12 | 100 | 91239 | 101.6 | 97.62
101 | 96.1 | 100 | 91258 | 101.4 | 97.6
100.5 | 96.2 | 100 | 91278 | 100.9 | 97.7
106 | 95.79 | 100 | 91298 | 106.4 | 97.29
99.1 | 95.67 | 100 | 91318 | 99.5 | 97.17
101.7 | 96.2 | 100 | 91336 | 102.1 | 97.7
102 | 96.6 | 100 | 91356 | 102.4 | 98.1
101.4 | 95.65 | 100 | 91376 | 101.8 | 97.15
102.1 | 96.1 | 100 | 91396 | 102.5 | 97.6
105.2 | 96.19 | 100 | 91415 | 105.6 | 97.69
100.2 | 96.08 | 100 | 91436 | 100.6 | 97.58
93.8 | 95.67 | 100 | 91455 | 94.2 | 97.17
106.5 | 96.2 | 100 | 91473 | 106.9 | 97.7
103.4 | 96.2 | 100 | 91493 | 103.8 | 97.7
103.7 | 96.08 | 100 | 91513 | 104.1 | 97.58
107.4 | 95.67 | 100 | 91533 | 107.8 | 97.17
102.3 | 96.6 | 100 | 91552 | 102.7 | 98.1
98.9 | 95.65 | 100 | 91573 | 99.3 | 97.15
101.7 | 96.07 | 100 | 91591 | 102.1 | 97.57
100.5 | 97.03 | 100 | 91611 | 100.9 | 98.53
100.3 | 95.76 | 100 | 91631 | 100.7 | 97.26
97.5 | 96.07 | 100 | 91651 | 97.9 | 97.57
99.2 | 96.17 | 100 | 91669 | 99.6 | 97.67
104.1 | 96.17 | 100 | 91687 | 104.5 | 97.67
100.6 | 95.64 | 100 | 91708 | 101 | 97.14
102.7 | 95.62 | 100 | 91727 | 103.1 | 97.12
97.3 | 96.17 | 100 | 91747 | 97.7 | 97.67
101.8 | 96.07 | 100 | 91766 | 102.2 | 97.57
106.8 | 96.05 | 100 | 91786 | 107.2 | 97.55
101.1 | 96.6 | 100 | 91805 | 101.5 | 98.1
106.1 | 95.76 | 100 | 91825 | 106.5 | 97.26
100.1 | 96.08 | 100 | 91845 | 100.5 | 97.58
98.2 | 95.62 | 100 | 91865 | 98.6 | 97.12
103.1 | 96.19 | 100 | 91883 | 103.5 | 97.69
101.4 | 95.64 | 100 | 91904 | 101.8 | 97.14
101.2 | 95.65 | 100 | 91923 | 101.6 | 97.15
100.4 | 96.19 | 100 | 91942 | 100.8 | 97.69
104.6 | 96.19 | 100 | 91963 | 105 | 97.69
102.9 | 95.65 | 100 | 91982 | 103.3 | 97.15
102.1 | 95.76 | 100 | 92002 | 102.5 | 97.26
105 | 96.2 | 100 | 92021 | 105.4 | 97.7
107.8 | 95.67 | 100 | 92042 | 108.2 | 97.17
100.7 | 96.08 | 100 | 92061 | 101.1 | 97.58
102.6 | 96.2 | 100 | 92081 | 103 | 97.7
103.6 | 96.1 | 100 | 92101 | 104 | 97.6
78.2 | 95.65 | 100 | 92121 | 78.6 | 97.15
105.7 | 96.22 | 100 | 92139 | 106.1 | 97.72
106.8 | 95.77 | 100 | 92158 | 107.2 | 97.27
102.6 | 96.08 | 100 | 92179 | 103 | 97.58
103.9 | 96.1 | 100 | 92198 | 104.3 | 97.6
102.4 | 96.19 | 100 | 92218 | 102.8 | 97.69
98.8 | 96.08 | 100 | 92238 | 99.2 | 97.58
104.9 | 95.64 | 100 | 92257 | 105.3 | 97.14
101.7 | 96.19 | 100 | 92276 | 102.1 | 97.69
103.8 | 96.1 | 100 | 92297 | 104.2 | 97.6
101.2 | 96.53 | 100 | 92316 | 101.6 | 98.03
103.6 | 96.2 | 100 | 92336 | 104 | 97.7
101.6 | 95.79 | 100 | 92355 | 102 | 97.29
104.2 | 95.65 | 100 | 92376 | 104.6 | 97.15
99.8 | 95.67 | 100 | 92395 | 100.2 | 97.17
104.8 | 95.76 | 100 | 92413 | 105.2 | 97.26
105.1 | 95.65 | 100 | 92434 | 105.5 | 97.15
101.4 | 95.64 | 100 | 92453 | 101.8 | 97.14
104.1 | 95.76 | 100 | 92473 | 104.5 | 97.26
99.3 | 95.74 | 100 | 92492 | 99.7 | 97.24
104.5 | 96.07 | 100 | 92512 | 104.9 | 97.57
99.5 | 95.65 | 100 | 92531 | 99.9 | 97.15
103.3 | 96.2 | 100 | 92550 | 103.7 | 97.7
102.6 | 95.62 | 100 | 92570 | 103 | 97.12
101.9 | 96.46 | 100 | 92590 | 102.3 | 97.96
97.7 | 97.03 | 100 | 92609 | 98.1 | 98.53
97.9 | 96.17 | 100 | 92628 | 98.3 | 97.67
106.1 | 96.7 | 100 | 92647 | 106.5 | 98.2
101.9 | 96.19 | 100 | 92666 | 102.3 | 97.69
102.4 | 96.19 | 100 | 92686 | 102.8 | 97.69
101.4 | 96.07 | 100 | 92706 | 101.8 | 97.57
106.6 | 96.08 | 100 | 92726 | 107 | 97.58
100.7 | 96.19 | 100 | 92745 | 101.1 | 97.69
106.5 | 95.65 | 100 | 92766 | 106.9 | 97.15
102.5 | 96.1 | 100 | 92785 | 102.9 | 97.6
104 | 95.77 | 100 | 92805 | 104.4 | 97.27
96 | 95.76 | 100 | 92824 | 96.4 | 97.26
102.2 | 96.08 | 100 | 92844 | 102.6 | 97.58
98.7 | 96.1 | 100 | 92863 | 99.1 | 97.6
102.7 | 96.2 | 100 | 92881 | 103.1 | 97.7
104.6 | 96.49 | 100 | 92902 | 105 | 97.99
100.5 | 95.65 | 100 | 92921 | 100.9 | 97.15
103.1 | 95.76 | 100 | 92941 | 103.5 | 97.26
100.5 | 95.76 | 100 | 92961 | 100.9 | 97.26
102 | 96.53 | 100 | 92981 | 102.4 | 98.03
99.2 | 95.76 | 100 | 93000 | 99.6 | 97.26
101.2 | 95.76 | 100 | 93019 | 101.6 | 97.26
101.4 | 96.08 | 100 | 93039 | 101.8 | 97.58
100.9 | 96.1 | 100 | 93059 | 101.3 | 97.6
102.8 | 95.77 | 100 | 93078 | 103.2 | 97.27
103.5 | 96.1 | 100 | 93099 | 103.9 | 97.6
103.1 | 95.65 | 100 | 93118 | 103.5 | 97.15
101.4 | 95.74 | 100 | 93137 | 101.8 | 97.24
100.9 | 95.77 | 100 | 93157 | 101.3 | 97.27
102.6 | 95.65 | 100 | 93177 | 103 | 97.15
105.1 | 96.08 | 100 | 93197 | 105.5 | 97.58
98.2 | 95.74 | 100 | 93216 | 98.6 | 97.24
107.8 | 95.65 | 100 | 93236 | 108.2 | 97.15
104.3 | 95.64 | 100 | 93255 | 104.7 | 97.14
103.9 | 96.19 | 100 | 93275 | 104.3 | 97.69
100 | 95.76 | 100 | 93295 | 100.4 | 97.26
100.8 | 95.65 | 100 | 93315 | 101.2 | 97.15
103.1 | 95.74 | 100 | 93334 | 103.5 | 97.24
98.7 | 95.76 | 100 | 93353 | 99.1 | 97.26
102.9 | 95.64 | 100 | 93373 | 103.3 | 97.14
99.9 | 95.64 | 100 | 93392 | 100.3 | 97.14
103.5 | 95.74 | 100 | 93411 | 103.9 | 97.24
99.6 | 95.64 | 100 | 93431 | 100 | 97.14
99.7 | 95.62 | 100 | 93450 | 100.1 | 97.12
101 | 95.74 | 100 | 93468 | 101.4 | 97.24
103.1 | 96.2 | 100 | 93488 | 103.5 | 97.7
103.4 | 95.64 | 100 | 93508 | 103.8 | 97.14
97.8 | 95.62 | 100 | 93528 | 98.2 | 97.12
101.8 | 95.76 | 100 | 93546 | 102.2 | 97.26
105.1 | 95.65 | 100 | 93566 | 105.5 | 97.15
100.1 | 96.1 | 100 | 93586 | 100.5 | 97.6
102.9 | 96.2 | 100 | 93605 | 103.3 | 97.7
98.5 | 96.2 | 100 | 93626 | 98.9 | 97.7
100.9 | 96.1 | 100 | 93644 | 101.3 | 97.6
99.8 | 95.77 | 100 | 93664 | 100.2 | 97.27
103.3 | 96.19 | 100 | 93682 | 103.7 | 97.69
105.7 | 95.65 | 100 | 93703 | 106.1 | 97.15
99.4 | 96.48 | 100 | 93722 | 99.8 | 97.98
105.2 | 95.76 | 100 | 93741 | 105.6 | 97.26
105.3 | 95.77 | 100 | 93761 | 105.7 | 97.27
104.4 | 96.12 | 100 | 93780 | 104.8 | 97.62
99.2 | 96.58 | 100 | 93800 | 99.6 | 98.08
102.4 | 96.6 | 100 | 93818 | 102.8 | 98.1
103.2 | 95.65 | 100 | 93839 | 103.6 | 97.15
100 | 96.1 | 100 | 93858 | 100.4 | 97.6
99.2 | 95.76 | 100 | 93878 | 99.6 | 97.26
100.7 | 96.1 | 100 | 93897 | 101.1 | 97.6
102.3 | 96.1 | 100 | 93917 | 102.7 | 97.6
102.3 | 96.19 | 100 | 93936 | 102.7 | 97.69
97.2 | 96.17 | 100 | 93956 | 97.6 | 97.67
104.8 | 96.08 | 100 | 93975 | 105.2 | 97.58
107 | 96.08 | 100 | 93995 | 107.4 | 97.58
100 | 95.76 | 100 | 94014 | 100.4 | 97.26
100.1 | 95.65 | 100 | 94034 | 100.5 | 97.15
100.8 | 96.49 | 100 | 94054 | 101.2 | 97.99
99.3 | 95.79 | 100 | 94073 | 99.7 | 97.29
103.5 | 96.2 | 100 | 94093 | 103.9 | 97.7
99.6 | 95.65 | 100 | 94112 | 100 | 97.15
102 | 96.58 | 100 | 94131 | 102.4 | 98.08
99.5 | 95.74 | 100 | 94150 | 99.9 | 97.24
102 | 96.49 | 100 | 94170 | 102.4 | 97.99
105.9 | 96.07 | 100 | 94189 | 106.3 | 97.57
99.3 | 95.72 | 100 | 94209 | 99.7 | 97.22
96.7 | 95.72 | 100 | 94228 | 97.1 | 97.22
100.5 | 96.07 | 100 | 94246 | 100.9 | 97.57
103.4 | 95.74 | 100 | 94266 | 103.8 | 97.24
101.1 | 95.76 | 100 | 94285 | 101.5 | 97.26
108.3 | 96.48 | 100 | 94306 | 108.7 | 97.98
97.8 | 96.1 | 100 | 94325 | 98.2 | 97.6
105.4 | 96.19 | 100 | 94344 | 105.8 | 97.69
102.8 | 95.69 | 100 | 94364 | 103.2 | 97.19
103.8 | 95.64 | 100 | 94384 | 104.2 | 97.14
103.4 | 96.2 | 100 | 94403 | 103.8 | 97.7
100.3 | 95.77 | 100 | 94423 | 100.7 | 97.27
102.3 | 96.08 | 100 | 94443 | 102.7 | 97.58
101.5 | 96.2 | 100 | 94462 | 101.9 | 97.7
101.6 | 96.19 | 100 | 94482 | 102 | 97.69
103.6 | 96.1 | 100 | 94502 | 104 | 97.6
102.6 | 95.64 | 100 | 94522 | 103 | 97.14
105 | 96.2 | 100 | 94541 | 105.4 | 97.7
103.7 | 95.67 | 100 | 94562 | 104.1 | 97.17
106.1 | 95.67 | 100 | 94581 | 106.5 | 97.17
99.2 | 96.2 | 100 | 94601 | 99.6 | 97.7
99.4 | 96.65 | 100 | 94619 | 99.8 | 98.15
100.6 | 96.12 | 100 | 94639 | 101 | 97.62
101.3 | 96.1 | 100 | 94658 | 101.7 | 97.6
100.4 | 96.22 | 100 | 94678 | 100.8 | 97.72
103.4 | 95.69 | 100 | 94698 | 103.8 | 97.19
101.4 | 96.12 | 100 | 94717 | 101.8 | 97.62
103 | 95.79 | 100 | 94737 | 103.4 | 97.29
100.6 | 96.2 | 100 | 94757 | 101 | 97.7
105.3 | 96.1 | 100 | 94777 | 105.7 | 97.6
102.7 | 95.77 | 100 | 94796 | 103.1 | 97.27
99.3 | 95.77 | 100 | 94816 | 99.7 | 97.27
98.6 | 95.67 | 100 | 94835 | 99 | 97.17
102.1 | 95.67 | 100 | 94854 | 102.5 | 97.17
105.7 | 97.04 | 100 | 94873 | 106.1 | 98.54
104.4 | 95.74 | 100 | 94894 | 104.8 | 97.24
99 | 96.48 | 100 | 94913 | 99.4 | 97.98
100.1 | 95.76 | 100 | 94931 | 100.5 | 97.26
100.5 | 95.74 | 100 | 94951 | 100.9 | 97.24
98.1 | 96.94 | 100 | 94971 | 98.5 | 98.44
100.2 | 96.51 | 100 | 94990 | 100.6 | 98.01
106.6 | 95.76 | 100 | 95009 | 107 | 97.26
103.6 | 95.65 | 100 | 95030 | 104 | 97.15
104.2 | 95.67 | 100 | 95049 | 104.6 | 97.17
100.8 | 96.2 | 100 | 95069 | 101.2 | 97.7
100.5 | 96.65 | 100 | 95089 | 100.9 | 98.15
100.5 | 96.12 | 100 | 95109 | 100.9 | 97.62
100.9 | 96.22 | 100 | 95128 | 101.3 | 97.72
103 | 95.76 | 100 | 95148 | 103.4 | 97.26
106.1 | 96.12 | 100 | 95168 | 106.5 | 97.62
95.9 | 96.12 | 100 | 95187 | 96.3 | 97.62
107.6 | 95.77 | 100 | 95206 | 108 | 97.27
101 | 96.12 | 100 | 95226 | 101.4 | 97.62
105.2 | 96.12 | 100 | 95246 | 105.6 | 97.62
100.7 | 96.24 | 100 | 95265 | 101.1 | 97.74
102.7 | 95.81 | 100 | 95285 | 103.1 | 97.31
102.2 | 95.69 | 100 | 95305 | 102.6 | 97.19
106.9 | 96.13 | 100 | 95325 | 107.3 | 97.63
104.3 | 95.79 | 100 | 95344 | 104.7 | 97.29
98.5 | 96.55 | 100 | 95365 | 98.9 | 98.05
102.4 | 95.7 | 100 | 95383 | 102.8 | 97.2
103.2 | 96.2 | 100 | 95403 | 103.6 | 97.7
102.6 | 95.79 | 100 | 95422 | 103 | 97.29
100.9 | 95.67 | 100 | 95442 | 101.3 | 97.17
100.3 | 96.19 | 100 | 95462 | 100.7 | 97.69
102.3 | 95.76 | 100 | 95481 | 102.7 | 97.26
100.5 | 96.55 | 100 | 95502 | 100.9 | 98.05
94.1 | 95.67 | 100 | 95521 | 94.5 | 97.17
103.7 | 96.22 | 100 | 95540 | 104.1 | 97.72
96.7 | 95.69 | 100 | 95560 | 97.1 | 97.19
106.6 | 95.69 | 100 | 95579 | 107 | 97.19
104.1 | 95.77 | 100 | 95598 | 104.5 | 97.27
98.6 | 95.77 | 100 | 95618 | 99 | 97.27
96.1 | 96.12 | 100 | 95637 | 96.5 | 97.62
100.4 | 95.26 | 100 | 95655 | 100.8 | 96.76
101.6 | 95.79 | 100 | 95675 | 102 | 97.29
104.5 | 96.13 | 100 | 95695 | 104.9 | 97.63
98.4 | 96.12 | 100 | 95715 | 98.8 | 97.62
103.2 | 96.24 | 100 | 95733 | 103.6 | 97.74
104 | 95.81 | 100 | 95753 | 104.4 | 97.31
106.5 | 96.13 | 100 | 95773 | 106.9 | 97.63
104.4 | 96.13 | 100 | 95793 | 104.8 | 97.63
97.7 | 95.79 | 100 | 95812 | 98.1 | 97.29
98.6 | 96.08 | 100 | 95832 | 99 | 97.58
106.6 | 96.1 | 100 | 95850 | 107 | 97.6
98.5 | 96.22 | 100 | 95869 | 98.9 | 97.72
104.6 | 96.2 | 100 | 95889 | 105 | 97.7
101.7 | 95.67 | 100 | 95908 | 102.1 | 97.17
105.2 | 95.79 | 100 | 95928 | 105.6 | 97.29
104.5 | 96.22 | 100 | 95947 | 104.9 | 97.72
104.6 | 96.13 | 100 | 95968 | 105 | 97.63
98.6 | 95.65 | 100 | 95987 | 99 | 97.15
100.4 | 96.22 | 100 | 96006 | 100.8 | 97.72
103.3 | 96.13 | 100 | 96026 | 103.7 | 97.63
100.2 | 96.51 | 100 | 96046 | 100.6 | 98.01
104.7 | 96.24 | 100 | 96065 | 105.1 | 97.74
101.9 | 96.24 | 100 | 96084 | 102.3 | 97.74
101.5 | 95.7 | 100 | 96105 | 101.9 | 97.2
99.8 | 96.15 | 100 | 96124 | 100.2 | 97.65
103.6 | 96.24 | 100 | 96143 | 104 | 97.74
97 | 96.13 | 100 | 96163 | 97.4 | 97.63
109.3 | 95.67 | 100 | 96182 | 109.7 | 97.17
105.2 | 96.24 | 100 | 96201 | 105.6 | 97.74
102.8 | 95.79 | 100 | 96221 | 103.2 | 97.29
100.4 | 95.69 | 100 | 96241 | 100.8 | 97.19
103.4 | 96.25 | 100 | 96261 | 103.8 | 97.75
102.7 | 96.24 | 100 | 96280 | 103.1 | 97.74
100.5 | 95.67 | 100 | 96301 | 100.9 | 97.17
101.9 | 96.13 | 100 | 96320 | 102.3 | 97.63
105.2 | 96.24 | 100 | 96339 | 105.6 | 97.74
103.9 | 96.17 | 100 | 96360 | 104.3 | 97.67
106 | 96.15 | 100 | 96379 | 106.4 | 97.65
99.2 | 96.24 | 100 | 96399 | 99.6 | 97.74
99.3 | 95.77 | 100 | 96417 | 99.7 | 97.27
100.8 | 96.12 | 100 | 96437 | 101.2 | 97.62
104.3 | 96.12 | 100 | 96456 | 104.7 | 97.62
96.6 | 96.22 | 100 | 96476 | 97 | 97.72
101.2 | 95.67 | 100 | 96495 | 101.6 | 97.17
98.3 | 95.69 | 100 | 96515 | 98.7 | 97.19
103.9 | 96.24 | 100 | 96533 | 104.3 | 97.74
97.1 | 95.81 | 100 | 96552 | 97.5 | 97.31
104.7 | 95.7 | 100 | 96572 | 105.1 | 97.2
100.3 | 95.69 | 100 | 96591 | 100.7 | 97.19
103.8 | 95.79 | 100 | 96611 | 104.2 | 97.29
103.2 | 96.13 | 100 | 96631 | 103.6 | 97.63
103.4 | 96.13 | 100 | 96651 | 103.8 | 97.63
104.1 | 96.62 | 100 | 96670 | 104.5 | 98.12
102.8 | 96.12 | 100 | 96691 | 103.2 | 97.62
100.9 | 96.1 | 100 | 96710 | 101.3 | 97.6
99.7 | 96.63 | 100 | 96730 | 100.1 | 98.13
98 | 95.76 | 100 | 96748 | 98.4 | 97.26
106.2 | 95.65 | 100 | 96768 | 106.6 | 97.15
103.3 | 96.1 | 100 | 96787 | 103.7 | 97.6
101.9 | 95.74 | 100 | 96806 | 102.3 | 97.24
102.6 | 96.1 | 100 | 96827 | 103 | 97.6
97.2 | 96.1 | 100 | 96846 | 97.6 | 97.6
101 | 95.77 | 100 | 96865 | 101.4 | 97.27
104.7 | 96.62 | 100 | 96885 | 105.1 | 98.12
101.1 | 95.69 | 100 | 96905 | 101.5 | 97.19
103.4 | 95.69 | 100 | 96924 | 103.8 | 97.19
103.9 | 96.65 | 100 | 96944 | 104.3 | 98.15
96.5 | 95.72 | 100 | 96964 | 96.9 | 97.22
104.1 | 95.91 | 100 | 96983 | 104.5 | 97.41
103.7 | 95.77 | 100 | 97002 | 104.1 | 97.27
101.5 | 96.96 | 100 | 97022 | 101.9 | 98.46
102.1 | 95.67 | 100 | 97042 | 102.5 | 97.17
102.8 | 96.22 | 100 | 97061 | 103.2 | 97.72
99.8 | 96.22 | 100 | 97081 | 100.2 | 97.72
103.2 | 96.1 | 100 | 97100 | 103.6 | 97.6
103.9 | 96.51 | 100 | 97120 | 104.3 | 98.01
101.3 | 95.81 | 100 | 97139 | 101.7 | 97.31
102.6 | 96.15 | 100 | 97160 | 103 | 97.65
106 | 96.13 | 100 | 97179 | 106.4 | 97.63
98.9 | 95.77 | 100 | 97199 | 99.3 | 97.27
101.1 | 95.76 | 100 | 97217 | 101.5 | 97.26
105 | 95.69 | 100 | 97238 | 105.4 | 97.19
100.3 | 96.1 | 100 | 97257 | 100.7 | 97.6
102.6 | 95.76 | 100 | 97276 | 103 | 97.26
99.9 | 95.65 | 100 | 97297 | 100.3 | 97.15
102.4 | 95.65 | 100 | 97315 | 102.8 | 97.15
105.7 | 97.06 | 100 | 97335 | 106.1 | 98.56
102 | 96.1 | 100 | 97355 | 102.4 | 97.6
104.7 | 95.67 | 100 | 97375 | 105.1 | 97.17
105.3 | 96.2 | 100 | 97394 | 105.7 | 97.7
100.4 | 95.79 | 100 | 97414 | 100.8 | 97.29
102.6 | 96.12 | 100 | 97434 | 103 | 97.62
124.2 | 96.55 | 100 | 97454 | 124.6 | 98.05
104.5 | 96.22 | 100 | 97473 | 104.9 | 97.72
102.3 | 95.67 | 100 | 97494 | 102.7 | 97.17
98.7 | 95.69 | 100 | 97513 | 99.1 | 97.19
104.1 | 96.24 | 100 | 97531 | 104.5 | 97.74
102.1 | 95.79 | 100 | 97551 | 102.5 | 97.29
101.1 | 95.7 | 100 | 97571 | 101.5 | 97.2
105.8 | 96.24 | 100 | 97591 | 106.2 | 97.74
100.2 | 96.22 | 100 | 97610 | 100.6 | 97.72
101.9 | 95.67 | 100 | 97631 | 102.3 | 97.17
98.7 | 96.12 | 100 | 97650 | 99.1 | 97.62
103.4 | 96.2 | 100 | 97669 | 103.8 | 97.7
99.5 | 96.12 | 100 | 97689 | 99.9 | 97.62
104.8 | 96.12 | 100 | 97708 | 105.2 | 97.62
102.2 | 95.79 | 100 | 97727 | 102.6 | 97.29
101.2 | 96.22 | 100 | 97746 | 101.6 | 97.72
101.1 | 95.7 | 100 | 97767 | 101.5 | 97.2
103.8 | 96.13 | 100 | 97786 | 104.2 | 97.63
100.5 | 96.22 | 100 | 97806 | 100.9 | 97.72
103.3 | 95.7 | 100 | 97826 | 103.7 | 97.2
103 | 95.67 | 100 | 97846 | 103.4 | 97.17
102.2 | 96.24 | 100 | 97865 | 102.6 | 97.74
104.2 | 95.81 | 100 | 97885 | 104.6 | 97.31
104.8 | 95.69 | 100 | 97905 | 105.2 | 97.19
99.8 | 96.22 | 100 | 97925 | 100.2 | 97.72
99.7 | 95.82 | 100 | 97943 | 100.1 | 97.32
103.4 | 96.13 | 100 | 97963 | 103.8 | 97.63
102 | 95.69 | 100 | 97982 | 102.4 | 97.19
104.8 | 96.24 | 100 | 98001 | 105.2 | 97.74
101.8 | 95.7 | 100 | 98022 | 102.2 | 97.2
104 | 95.69 | 100 | 98041 | 104.4 | 97.19
99.4 | 95.81 | 100 | 98061 | 99.8 | 97.31
103.5 | 95.79 | 100 | 98079 | 103.9 | 97.29
101.8 | 95.69 | 100 | 98100 | 102.2 | 97.19
100.5 | 96.15 | 100 | 98119 | 100.9 | 97.65
101.9 | 95.79 | 100 | 98139 | 102.3 | 97.29
101.7 | 95.69 | 100 | 98159 | 102.1 | 97.19
101.3 | 95.7 | 100 | 98179 | 101.7 | 97.2
103 | 96.22 | 100 | 98198 | 103.4 | 97.72
106.1 | 96.22 | 100 | 98219 | 106.5 | 97.72
100.2 | 95.69 | 100 | 98238 | 100.6 | 97.19
104.6 | 95.81 | 100 | 98257 | 105 | 97.31
104.4 | 95.81 | 100 | 98277 | 104.8 | 97.31
102.8 | 95.67 | 100 | 98297 | 103.2 | 97.17
103.9 | 96.12 | 100 | 98317 | 104.3 | 97.62
96.4 | 95.79 | 100 | 98336 | 96.8 | 97.29
100.2 | 95.69 | 100 | 98356 | 100.6 | 97.19
101.5 | 96.12 | 100 | 98375 | 101.9 | 97.62
104.9 | 95.79 | 100 | 98395 | 105.3 | 97.29
100.6 | 96.24 | 100 | 98414 | 101 | 97.74
99 | 95.69 | 100 | 98435 | 99.4 | 97.19
102 | 95.69 | 100 | 98453 | 102.4 | 97.19
98.2 | 96.67 | 100 | 98472 | 98.6 | 98.17
102.5 | 96.13 | 100 | 98492 | 102.9 | 97.63
104.3 | 96.13 | 100 | 98511 | 104.7 | 97.63
99.8 | 95.79 | 100 | 98531 | 100.2 | 97.29
103.8 | 96.22 | 100 | 98550 | 104.2 | 97.72
102.6 | 95.65 | 100 | 98570 | 103 | 97.15
98.6 | 96.22 | 100 | 98589 | 99 | 97.72
97.7 | 96.25 | 100 | 98608 | 98.1 | 97.75
106.3 | 95.7 | 100 | 98627 | 106.7 | 97.2
101.2 | 96.13 | 100 | 98647 | 101.6 | 97.63
103.4 | 96.22 | 100 | 98666 | 103.8 | 97.72
102.1 | 95.79 | 100 | 98686 | 102.5 | 97.29
101.9 | 95.69 | 100 | 98706 | 102.3 | 97.19
102.5 | 96.22 | 100 | 98725 | 102.9 | 97.72
99.7 | 95.79 | 100 | 98745 | 100.1 | 97.29
103.8 | 96.1 | 100 | 98764 | 104.2 | 97.6
103 | 95.67 | 100 | 98784 | 103.4 | 97.17
106 | 95.77 | 100 | 98803 | 106.4 | 97.27
102 | 95.65 | 100 | 98824 | 102.4 | 97.15
101.7 | 96.12 | 100 | 98843 | 102.1 | 97.62
104.5 | 95.79 | 100 | 98863 | 104.9 | 97.29
106.7 | 96.22 | 100 | 98883 | 107.1 | 97.72
100.9 | 95.67 | 100 | 98903 | 101.3 | 97.17
104.3 | 95.77 | 100 | 98922 | 104.7 | 97.27
100.1 | 96.22 | 100 | 98941 | 100.5 | 97.72
106 | 96.12 | 100 | 98962 | 106.4 | 97.62
103.1 | 96.12 | 100 | 98981 | 103.5 | 97.62
101.5 | 96.22 | 100 | 99001 | 101.9 | 97.72
99.8 | 96.13 | 100 | 99021 | 100.2 | 97.63
102.7 | 95.69 | 100 | 99040 | 103.1 | 97.19
102.9 | 96.22 | 100 | 99059 | 103.3 | 97.72
100.6 | 96.24 | 100 | 99079 | 101 | 97.74
100.5 | 96.13 | 100 | 99099 | 100.9 | 97.63
99.4 | 96.1 | 100 | 99119 | 99.8 | 97.6
103.5 | 95.79 | 100 | 99137 | 103.9 | 97.29
101.1 | 96.12 | 100 | 99158 | 101.5 | 97.62
98.3 | 96.13 | 100 | 99177 | 98.7 | 97.63
100.1 | 95.82 | 100 | 99196 | 100.5 | 97.32
103.7 | 95.77 | 100 | 99215 | 104.1 | 97.27
98 | 95.67 | 100 | 99235 | 98.4 | 97.17
101.7 | 96.15 | 100 | 99254 | 102.1 | 97.65
95.3 | 96.22 | 100 | 99273 | 95.7 | 97.72
99.8 | 95.67 | 100 | 99293 | 100.2 | 97.17
103.6 | 96.12 | 100 | 99311 | 104 | 97.62
107.8 | 95.79 | 100 | 99331 | 108.2 | 97.29
102.9 | 95.79 | 100 | 99351 | 103.3 | 97.29
98.2 | 95.67 | 100 | 99371 | 98.6 | 97.17
103.7 | 96.67 | 100 | 99389 | 104.1 | 98.17
101.9 | 95.79 | 100 | 99408 | 102.3 | 97.29
99.9 | 95.69 | 100 | 99429 | 100.3 | 97.19
104.2 | 95.69 | 100 | 99447 | 104.6 | 97.19
102.5 | 96.2 | 100 | 99467 | 102.9 | 97.7
103.5 | 96.12 | 100 | 99487 | 103.9 | 97.62
101.7 | 95.67 | 100 | 99507 | 102.1 | 97.17
99.1 | 95.79 | 100 | 99526 | 99.5 | 97.29
104.1 | 96.2 | 100 | 99545 | 104.5 | 97.7
103 | 96.12 | 100 | 99565 | 103.4 | 97.62
103.9 | 96.08 | 100 | 99585 | 104.3 | 97.58
105.2 | 96.22 | 100 | 99604 | 105.6 | 97.72
104 | 95.69 | 100 | 99624 | 104.4 | 97.19
104.3 | 96.13 | 100 | 99644 | 104.7 | 97.63
102.1 | 96.22 | 100 | 99663 | 102.5 | 97.72
104 | 96.22 | 100 | 99684 | 104.4 | 97.72
106 | 96.12 | 100 | 99703 | 106.4 | 97.62
98.8 | 96.22 | 100 | 99723 | 99.2 | 97.72
103.1 | 96.24 | 100 | 99741 | 103.5 | 97.74
97.3 | 96.12 | 100 | 99762 | 97.7 | 97.62
100.9 | 96.13 | 100 | 99780 | 101.3 | 97.63
100.5 | 95.77 | 100 | 99800 | 100.9 | 97.27
98.4 | 95.67 | 100 | 99820 | 98.8 | 97.17
101 | 96.1 | 100 | 99838 | 101.4 | 97.6
103.6 | 96.2 | 100 | 99858 | 104 | 97.7
99.6 | 96.22 | 100 | 99877 | 100 | 97.72
101.6 | 96.12 | 100 | 99897 | 102 | 97.62
102.8 | 96.1 | 100 | 99916 | 103.2 | 97.6
101.3 | 95.77 | 100 | 99936 | 101.7 | 97.27
99.7 | 95.67 | 100 | 99956 | 100.1 | 97.17
99.1 | 96.12 | 100 | 99975 | 99.5 | 97.62
102.5 | 95.79 | 100 | 99993 | 102.9 | 97.29
101.4 | 95.77 | 100 | 100013 | 101.8 | 97.27
104 | 96.12 | 100 | 100034 | 104.4 | 97.62
104.4 | 95.79 | 100 | 100055 | 104.8 | 97.29
102.1 | 96.22 | 100 | 100075 | 102.5 | 97.72
106.1 | 95.67 | 100 | 100097 | 106.5 | 97.17
101.6 | 96.13 | 100 | 100117 | 102 | 97.63
103.7 | 96.2 | 100 | 100137 | 104.1 | 97.7
102.7 | 95.65 | 100 | 100159 | 103.1 | 97.15
101.1 | 95.65 | 100 | 100179 | 101.5 | 97.15
102.8 | 95.79 | 100 | 100200 | 103.2 | 97.29
102.1 | 95.67 | 100 | 100221 | 102.5 | 97.17
105.1 | 95.7 | 100 | 100242 | 105.5 | 97.2
102.2 | 95.81 | 100 | 100262 | 102.6 | 97.31
105.6 | 95.81 | 100 | 100284 | 106 | 97.31
98.6 | 96.98 | 100 | 100304 | 99 | 98.48
98.8 | 95.76 | 100 | 100324 | 99.2 | 97.26
103.7 | 96.22 | 100 | 100343 | 104.1 | 97.72
100.9 | 95.69 | 100 | 100365 | 101.3 | 97.19
99.3 | 96.12 | 100 | 100385 | 99.7 | 97.62
101 | 95.79 | 100 | 100405 | 101.4 | 97.29
104 | 96.51 | 100 | 100426 | 104.4 | 98.01
100.6 | 96.13 | 100 | 100447 | 101 | 97.63
103.7 | 96.62 | 100 | 100467 | 104.1 | 98.12
100.5 | 95.67 | 100 | 100489 | 100.9 | 97.17
97.5 | 96.13 | 100 | 100509 | 97.9 | 97.63
99.3 | 96.22 | 100 | 100529 | 99.7 | 97.72
105.7 | 95.79 | 100 | 100549 | 106.1 | 97.29
96.9 | 95.69 | 100 | 100570 | 97.3 | 97.19
108 | 95.79 | 100 | 100589 | 108.4 | 97.29
104.5 | 96.22 | 100 | 100610 | 104.9 | 97.72
105.1 | 95.7 | 100 | 100631 | 105.5 | 97.2
103 | 96.12 | 100 | 100652 | 103.4 | 97.62
98.3 | 96.24 | 100 | 100672 | 98.7 | 97.74
101 | 95.69 | 100 | 100692 | 101.4 | 97.19
100.7 | 96.13 | 100 | 100713 | 101.1 | 97.63
103 | 96.24 | 100 | 100733 | 103.4 | 97.74
99.4 | 96.12 | 100 | 100755 | 99.8 | 97.62
104.4 | 96.12 | 100 | 100774 | 104.8 | 97.62
103.7 | 95.82 | 100 | 100795 | 104.1 | 97.32
99.6 | 95.81 | 100 | 100816 | 100 | 97.31
101.5 | 95.69 | 100 | 100836 | 101.9 | 97.19
103.6 | 95.82 | 100 | 100856 | 104 | 97.32
99.7 | 95.81 | 100 | 100877 | 100.1 | 97.31
97.5 | 95.69 | 100 | 100897 | 97.9 | 97.19
103.6 | 95.69 | 100 | 100917 | 104 | 97.19
105.2 | 95.79 | 100 | 100937 | 105.6 | 97.29
101.3 | 96.12 | 100 | 100959 | 101.7 | 97.62
106.8 | 95.7 | 100 | 100979 | 107.2 | 97.2
105.4 | 97.08 | 100 | 101000 | 105.8 | 98.58
97.8 | 96.13 | 100 | 101021 | 98.2 | 97.63
100.8 | 95.69 | 100 | 101041 | 101.2 | 97.19
102.7 | 96.24 | 100 | 101061 | 103.1 | 97.74
99.9 | 96.56 | 100 | 101083 | 100.3 | 98.06
100.4 | 96.99 | 100 | 101102 | 100.8 | 98.49
100.2 | 95.79 | 100 | 101123 | 100.6 | 97.29
106.4 | 95.81 | 100 | 101143 | 106.8 | 97.31
102.2 | 95.69 | 100 | 101165 | 102.6 | 97.19
103.9 | 95.82 | 100 | 101185 | 104.3 | 97.32
103.9 | 95.81 | 100 | 101206 | 104.3 | 97.31
103 | 96.12 | 100 | 101227 | 103.4 | 97.62
104.7 | 96.1 | 100 | 101248 | 105.1 | 97.6
96.9 | 96.2 | 100 | 101268 | 97.3 | 97.7
99.4 | 95.7 | 100 | 101288 | 99.8 | 97.2
98.5 | 95.67 | 100 | 101308 | 98.9 | 97.17
103 | 95.77 | 100 | 101327 | 103.4 | 97.27
99.5 | 95.81 | 100 | 101349 | 99.9 | 97.31
106.2 | 96.12 | 100 | 101368 | 106.6 | 97.62
100.6 | 95.81 | 100 | 101389 | 101 | 97.31
100.8 | 96.22 | 100 | 101409 | 101.2 | 97.72
102.9 | 95.7 | 100 | 101431 | 103.3 | 97.2
101.3 | 96.63 | 100 | 101451 | 101.7 | 98.13
104.3 | 95.81 | 100 | 101472 | 104.7 | 97.31
101.6 | 95.7 | 100 | 101493 | 102 | 97.2
102.3 | 96.13 | 100 | 101514 | 102.7 | 97.63
105.4 | 96.62 | 100 | 101534 | 105.8 | 98.12
103 | 95.7 | 100 | 101556 | 103.4 | 97.2
104.1 | 96.98 | 100 | 101576 | 104.5 | 98.48
103.5 | 96.25 | 100 | 101597 | 103.9 | 97.75
100.4 | 96.1 | 100 | 101618 | 100.8 | 97.6
102.7 | 95.7 | 100 | 101639 | 103.1 | 97.2
102.5 | 96.22 | 100 | 101659 | 102.9 | 97.72
103.6 | 95.79 | 100 | 101681 | 104 | 97.29
106.3 | 95.67 | 100 | 101701 | 106.7 | 97.17
100.3 | 95.76 | 100 | 101722 | 100.7 | 97.26
104 | 96.22 | 100 | 101742 | 104.4 | 97.72
104.5 | 95.67 | 100 | 101764 | 104.9 | 97.17
105.4 | 96.22 | 100 | 101784 | 105.8 | 97.72
100.3 | 95.79 | 100 | 101805 | 100.7 | 97.29
106.6 | 95.69 | 100 | 101826 | 107 | 97.19
99.9 | 96.1 | 100 | 101847 | 100.3 | 97.6
102.8 | 96.24 | 100 | 101866 | 103.2 | 97.74
109.2 | 96.12 | 100 | 101888 | 109.6 | 97.62
100.5 | 96.13 | 100 | 101908 | 100.9 | 97.63
107.3 | 95.81 | 100 | 101928 | 107.7 | 97.31
99 | 95.67 | 100 | 101950 | 99.4 | 97.17
103.2 | 95.69 | 100 | 101969 | 103.6 | 97.19
102.2 | 95.79 | 100 | 101990 | 102.6 | 97.29
106.2 | 95.76 | 100 | 102010 | 106.6 | 97.26
103.1 | 96.12 | 100 | 102032 | 103.5 | 97.62
103.5 | 95.79 | 100 | 102052 | 103.9 | 97.29
101 | 96.22 | 100 | 102073 | 101.4 | 97.72
101.1 | 96.08 | 100 | 102094 | 101.5 | 97.58
99 | 96.1 | 100 | 102115 | 99.4 | 97.6
100.3 | 96.24 | 100 | 102134 | 100.7 | 97.74
101.7 | 96.12 | 100 | 102156 | 102.1 | 97.62
105.1 | 96.12 | 100 | 102176 | 105.5 | 97.62
99.8 | 95.81 | 100 | 102197 | 100.2 | 97.31
98.5 | 95.7 | 100 | 102217 | 98.9 | 97.2
102.4 | 95.7 | 100 | 102237 | 102.8 | 97.2
98.1 | 96.22 | 100 | 102257 | 98.5 | 97.72
100.9 | 95.81 | 100 | 102277 | 101.3 | 97.31
102.7 | 95.69 | 100 | 102298 | 103.1 | 97.19
103.4 | 95.79 | 100 | 102319 | 103.8 | 97.29
104.2 | 96.22 | 100 | 102339 | 104.6 | 97.72
104.6 | 95.69 | 100 | 102361 | 105 | 97.19
104.5 | 95.67 | 100 | 102381 | 104.9 | 97.17
105.2 | 95.76 | 100 | 102402 | 105.6 | 97.26
101.1 | 96.13 | 100 | 102423 | 101.5 | 97.63
98.4 | 95.67 | 100 | 102444 | 98.8 | 97.17
101 | 96.19 | 100 | 102463 | 101.4 | 97.69
101.1 | 95.67 | 100 | 102484 | 101.5 | 97.17
104.8 | 96.12 | 100 | 102505 | 105.2 | 97.62
103.3 | 96.2 | 100 | 102525 | 103.7 | 97.7
100.7 | 95.77 | 100 | 102547 | 101.1 | 97.27
99.9 | 95.65 | 100 | 102567 | 100.3 | 97.15
103.2 | 96.24 | 100 | 102587 | 103.6 | 97.74
104.4 | 96.22 | 100 | 102607 | 104.8 | 97.72
104.8 | 95.69 | 100 | 102629 | 105.2 | 97.19
101.9 | 96.22 | 100 | 102649 | 102.3 | 97.72
102.1 | 96.22 | 100 | 102670 | 102.5 | 97.72
103.5 | 95.7 | 100 | 102691 | 103.9 | 97.2
105.8 | 95.7 | 100 | 102712 | 106.2 | 97.2
102.2 | 95.77 | 100 | 102732 | 102.6 | 97.27
103.8 | 95.65 | 100 | 102754 | 104.2 | 97.15
102.2 | 96.08 | 100 | 102774 | 102.6 | 97.58
107.1 | 95.77 | 100 | 102795 | 107.5 | 97.27
105.2 | 95.67 | 100 | 102816 | 105.6 | 97.17
106.9 | 96.12 | 100 | 102837 | 107.3 | 97.62
100 | 96.22 | 100 | 102857 | 100.4 | 97.72
82.8 | 96.24 | 100 | 102879 | 83.2 | 97.74
101.8 | 95.67 | 100 | 102898 | 102.2 | 97.17
105.4 | 96.65 | 100 | 102919 | 105.8 | 98.15
99 | 95.77 | 100 | 102939 | 99.4 | 97.27
105.5 | 95.69 | 100 | 102960 | 105.9 | 97.19
104.4 | 95.67 | 100 | 102980 | 104.8 | 97.17
107.6 | 96.22 | 100 | 103001 | 108 | 97.72
103.7 | 95.69 | 100 | 103022 | 104.1 | 97.19
104.4 | 95.7 | 100 | 103043 | 104.8 | 97.2
102 | 95.82 | 100 | 103063 | 102.4 | 97.32
100.8 | 96.98 | 100 | 103085 | 101.2 | 98.48
103.9 | 96.15 | 100 | 103105 | 104.3 | 97.65
105.2 | 96.24 | 100 | 103126 | 105.6 | 97.74
104.1 | 95.77 | 100 | 103147 | 104.5 | 97.27
99.8 | 95.69 | 100 | 103168 | 100.2 | 97.19
101.5 | 96.22 | 100 | 103187 | 101.9 | 97.72
107.4 | 95.79 | 100 | 103207 | 107.8 | 97.29
101.6 | 96.12 | 100 | 103229 | 102 | 97.62
99.9 | 96.67 | 100 | 103249 | 100.3 | 98.17
99.1 | 96.22 | 100 | 103269 | 99.5 | 97.72
102.6 | 96.15 | 100 | 103289 | 103 | 97.65
105.3 | 95.7 | 100 | 103310 | 105.7 | 97.2
102.4 | 95.81 | 100 | 103330 | 102.8 | 97.31
97.4 | 95.69 | 100 | 103352 | 97.8 | 97.19
106.4 | 96.99 | 100 | 103371 | 106.8 | 98.49
102.4 | 96.24 | 100 | 103392 | 102.8 | 97.74
102 | 95.81 | 100 | 103413 | 102.4 | 97.31
103 | 96.12 | 100 | 103434 | 103.4 | 97.62
101.5 | 96.24 | 100 | 103454 | 101.9 | 97.74
97.1 | 95.79 | 100 | 103475 | 97.5 | 97.29
104.8 | 96.13 | 100 | 103495 | 105.2 | 97.63
101.1 | 95.79 | 100 | 103516 | 101.5 | 97.29
103.5 | 95.81 | 100 | 103536 | 103.9 | 97.31
100.5 | 95.7 | 100 | 103558 | 100.9 | 97.2
101.1 | 96.12 | 100 | 103578 | 101.5 | 97.62
102.4 | 96.67 | 100 | 103599 | 102.8 | 98.17
101.8 | 95.69 | 100 | 103620 | 102.2 | 97.19
103.3 | 96.13 | 100 | 103641 | 103.7 | 97.63
101.3 | 95.81 | 100 | 103661 | 101.7 | 97.31
99.7 | 96.12 | 100 | 103683 | 100.1 | 97.62
101.4 | 96.12 | 100 | 103702 | 101.8 | 97.62
99.9 | 96.22 | 100 | 103723 | 100.3 | 97.72
102.9 | 96.24 | 100 | 103743 | 103.3 | 97.74
102.4 | 95.69 | 100 | 103763 | 102.8 | 97.19
105.3 | 95.81 | 100 | 103784 | 105.7 | 97.31
102.7 | 96.25 | 100 | 103804 | 103.1 | 97.75
100.1 | 95.72 | 100 | 103826 | 100.5 | 97.22
102.5 | 95.7 | 100 | 103846 | 102.9 | 97.2
98.5 | 95.81 | 100 | 103867 | 98.9 | 97.31
102.4 | 95.7 | 100 | 103887 | 102.8 | 97.2
100.2 | 95.69 | 100 | 103908 | 100.6 | 97.19
101.7 | 96.67 | 100 | 103928 | 102.1 | 98.17
105 | 95.69 | 100 | 103950 | 105.4 | 97.19
104 | 96.12 | 100 | 103970 | 104.4 | 97.62
96.8 | 96.22 | 100 | 103991 | 97.2 | 97.72
104.5 | 96.98 | 100 | 104011 | 104.9 | 98.48
99.5 | 95.65 | 100 | 104032 | 99.9 | 97.15
104.2 | 96.25 | 100 | 104051 | 104.6 | 97.75
96.2 | 95.79 | 100 | 104072 | 96.6 | 97.29
101.9 | 95.7 | 100 | 104092 | 102.3 | 97.2
96.3 | 96.12 | 100 | 104113 | 96.7 | 97.62
100.2 | 96.24 | 100 | 104132 | 100.6 | 97.74
104.4 | 96.12 | 100 | 104154 | 104.8 | 97.62
102.9 | 95.69 | 100 | 104174 | 103.3 | 97.19
97.9 | 96.24 | 100 | 104195 | 98.3 | 97.74
97 | 95.7 | 100 | 104215 | 97.4 | 97.2
104.3 | 96.12 | 100 | 104235 | 104.7 | 97.62
102.4 | 96.24 | 100 | 104255 | 102.8 | 97.74
103 | 95.79 | 100 | 104276 | 103.4 | 97.29
101.7 | 96.13 | 100 | 104297 | 102.1 | 97.63
103.8 | 95.79 | 100 | 104317 | 104.2 | 97.29
98.8 | 96.25 | 100 | 104338 | 99.2 | 97.75
102.5 | 95.7 | 100 | 104358 | 102.9 | 97.2
99.2 | 96.17 | 100 | 104379 | 99.6 | 97.67
98.6 | 96.27 | 100 | 104398 | 99 | 97.77
101.5 | 95.7 | 100 | 104419 | 101.9 | 97.2
102.4 | 95.69 | 100 | 104439 | 102.8 | 97.19

## long-range
Laser Measurement (cm) | Sonic Measurement (cm) | Control Distance (cm) | Timestamp (ms) | Laser Offset Adjusted (cm) | Sonic Offset Adjusted (cm) | Distance (cm) | Usable Range Start | Usable Range End | Laser Range Mean (cm) | Sonic Range Mean (cm) | Laser Range Std Dev | Sonic Range Std Dev
25.6 | 23.88 | 25 | 1360 | 26 | 25.38 | 25 | 2 | 297 | 25.95 | 25.39 | 0.26892 | 0.077485
25.6 | 23.76 | 25 | 1389 | 26 | 25.26 | 50 | 376 | 944 | 50.95 | 47.37 | 0.84 | 0.36905
25.6 | 23.88 | 25 | 1417 | 26 | 25.38 | 75 | 1019 | 1669 | 76.25 | 70.57 | 1.2702 | 0.53676
25.8 | 23.88 | 25 | 1444 | 26.2 | 25.38 | 100 | 1763 | 2560 | 101.7 | 94.505 | 2.344 | 0.59784
25.7 | 23.76 | 25 | 1473 | 26.1 | 25.26
25.6 | 23.9 | 25 | 1501 | 26 | 25.4
25.7 | 23.78 | 25 | 1529 | 26.1 | 25.28
26.4 | 23.78 | 25 | 1557 | 26.8 | 25.28
25.7 | 23.87 | 25 | 1585 | 26.1 | 25.37
25.3 | 23.88 | 25 | 1612 | 25.7 | 25.38
25.8 | 23.8 | 25 | 1641 | 26.2 | 25.3
25.6 | 23.88 | 25 | 1669 | 26 | 25.38
26 | 23.88 | 25 | 1696 | 26.4 | 25.38
25.5 | 23.88 | 25 | 1725 | 25.9 | 25.38
25.9 | 23.9 | 25 | 1753 | 26.3 | 25.4
25.8 | 23.9 | 25 | 1780 | 26.2 | 25.4
26 | 23.88 | 25 | 1808 | 26.4 | 25.38
25.7 | 23.88 | 25 | 1837 | 26.1 | 25.38
25.9 | 23.9 | 25 | 1864 | 26.3 | 25.4
26.4 | 23.9 | 25 | 1892 | 26.8 | 25.4
25.8 | 23.78 | 25 | 1921 | 26.2 | 25.28
26.2 | 23.88 | 25 | 1948 | 26.6 | 25.38
26 | 23.9 | 25 | 1976 | 26.4 | 25.4
25.6 | 23.8 | 25 | 2004 | 26 | 25.3
26.3 | 23.88 | 25 | 2032 | 26.7 | 25.38
26.1 | 23.87 | 25 | 2060 | 26.5 | 25.37
25.4 | 23.78 | 25 | 2088 | 25.8 | 25.28
25.5 | 23.88 | 25 | 2116 | 25.9 | 25.38
25.8 | 23.88 | 25 | 2144 | 26.2 | 25.38
25.3 | 23.8 | 25 | 2172 | 25.7 | 25.3
26 | 23.88 | 25 | 2200 | 26.4 | 25.38
25.8 | 23.9 | 25 | 2228 | 26.2 | 25.4
25.9 | 23.78 | 25 | 2256 | 26.3 | 25.28
25.8 | 23.88 | 25 | 2284 | 26.2 | 25.38
25.4 | 23.87 | 25 | 2312 | 25.8 | 25.37
25.6 | 23.88 | 25 | 2340 | 26 | 25.38
25.3 | 23.88 | 25 | 2368 | 25.7 | 25.38
26 | 23.88 | 25 | 2396 | 26.4 | 25.38
26.2 | 23.88 | 25 | 2423 | 26.6 | 25.38
26.4 | 23.93 | 25 | 2452 | 26.8 | 25.43
26 | 23.88 | 25 | 2480 | 26.4 | 25.38
26.1 | 23.92 | 25 | 2507 | 26.5 | 25.42
25.6 | 23.78 | 25 | 2536 | 26 | 25.28
25.5 | 23.76 | 25 | 2564 | 25.9 | 25.26
25.9 | 23.88 | 25 | 2591 | 26.3 | 25.38
25.7 | 23.76 | 25 | 2620 | 26.1 | 25.26
25.6 | 23.8 | 25 | 2648 | 26 | 25.3
25.8 | 23.88 | 25 | 2675 | 26.2 | 25.38
25.4 | 23.8 | 25 | 2704 | 25.8 | 25.3
26.1 | 23.78 | 25 | 2732 | 26.5 | 25.28
26.2 | 23.88 | 25 | 2759 | 26.6 | 25.38
25.7 | 23.78 | 25 | 2788 | 26.1 | 25.28
26 | 23.78 | 25 | 2816 | 26.4 | 25.28
25.9 | 23.88 | 25 | 2843 | 26.3 | 25.38
25.6 | 23.76 | 25 | 2872 | 26 | 25.26
25.4 | 23.78 | 25 | 2899 | 25.8 | 25.28
25.7 | 23.88 | 25 | 2927 | 26.1 | 25.38
25.7 | 23.78 | 25 | 2956 | 26.1 | 25.28
25.6 | 23.8 | 25 | 2983 | 26 | 25.3
25.6 | 23.93 | 25 | 3011 | 26 | 25.43
26.2 | 23.78 | 25 | 3040 | 26.6 | 25.28
25.8 | 23.78 | 25 | 3067 | 26.2 | 25.28
25.8 | 23.93 | 25 | 3095 | 26.2 | 25.43
25.7 | 23.88 | 25 | 3123 | 26.1 | 25.38
25.4 | 23.88 | 25 | 3151 | 25.8 | 25.38
25.4 | 23.88 | 25 | 3179 | 25.8 | 25.38
25.8 | 23.88 | 25 | 3207 | 26.2 | 25.38
25.9 | 23.88 | 25 | 3234 | 26.3 | 25.38
25.7 | 23.88 | 25 | 3263 | 26.1 | 25.38
25.8 | 23.88 | 25 | 3291 | 26.2 | 25.38
25.7 | 23.78 | 25 | 3319 | 26.1 | 25.28
26 | 23.76 | 25 | 3347 | 26.4 | 25.26
25.8 | 23.88 | 25 | 3375 | 26.2 | 25.38
25.4 | 23.8 | 25 | 3403 | 25.8 | 25.3
25.5 | 23.78 | 25 | 3431 | 25.9 | 25.28
25.7 | 23.88 | 25 | 3459 | 26.1 | 25.38
25.8 | 23.78 | 25 | 3487 | 26.2 | 25.28
26.2 | 23.83 | 25 | 3515 | 26.6 | 25.33
25.9 | 23.88 | 25 | 3543 | 26.3 | 25.38
26.2 | 23.78 | 25 | 3571 | 26.6 | 25.28
25.7 | 23.78 | 25 | 3599 | 26.1 | 25.28
25.8 | 23.88 | 25 | 3627 | 26.2 | 25.38
25.9 | 23.78 | 25 | 3655 | 26.3 | 25.28
26 | 23.78 | 25 | 3683 | 26.4 | 25.28
26 | 23.88 | 25 | 3710 | 26.4 | 25.38
26 | 23.76 | 25 | 3739 | 26.4 | 25.26
25.6 | 23.78 | 25 | 3767 | 26 | 25.28
25.8 | 23.87 | 25 | 3794 | 26.2 | 25.37
26.2 | 23.87 | 25 | 3823 | 26.6 | 25.37
25.4 | 23.88 | 25 | 3851 | 25.8 | 25.38
25.5 | 23.88 | 25 | 3878 | 25.9 | 25.38
25.6 | 23.9 | 25 | 3906 | 26 | 25.4
25.7 | 23.88 | 25 | 3934 | 26.1 | 25.38
25.5 | 23.88 | 25 | 3962 | 25.9 | 25.38
26 | 23.88 | 25 | 3990 | 26.4 | 25.38
25.5 | 23.9 | 25 | 4018 | 25.9 | 25.4
25.8 | 23.76 | 25 | 4046 | 26.2 | 25.26
25.6 | 23.87 | 25 | 4074 | 26 | 25.37
25.5 | 23.87 | 25 | 4102 | 25.9 | 25.37
25.5 | 23.78 | 25 | 4130 | 25.9 | 25.28
26 | 23.88 | 25 | 4158 | 26.4 | 25.38
25.5 | 23.88 | 25 | 4186 | 25.9 | 25.38
26 | 23.8 | 25 | 4214 | 26.4 | 25.3
25.9 | 23.87 | 25 | 4242 | 26.3 | 25.37
26 | 23.88 | 25 | 4270 | 26.4 | 25.38
25.9 | 23.76 | 25 | 4298 | 26.3 | 25.26
26.2 | 23.88 | 25 | 4326 | 26.6 | 25.38
25.8 | 23.8 | 25 | 4355 | 26.2 | 25.3
25.5 | 23.78 | 25 | 4382 | 25.9 | 25.28
25.9 | 23.88 | 25 | 4410 | 26.3 | 25.38
25.7 | 23.78 | 25 | 4439 | 26.1 | 25.28
26 | 23.78 | 25 | 4466 | 26.4 | 25.28
25.5 | 23.92 | 25 | 4494 | 25.9 | 25.42
25.9 | 23.88 | 25 | 4521 | 26.3 | 25.38
25.8 | 23.88 | 25 | 4550 | 26.2 | 25.38
26.2 | 23.92 | 25 | 4578 | 26.6 | 25.42
26.2 | 23.88 | 25 | 4605 | 26.6 | 25.38
25.7 | 23.88 | 25 | 4633 | 26.1 | 25.38
25.9 | 23.88 | 25 | 4662 | 26.3 | 25.38
25.8 | 23.88 | 25 | 4689 | 26.2 | 25.38
26.4 | 23.87 | 25 | 4717 | 26.8 | 25.37
25.8 | 23.76 | 25 | 4746 | 26.2 | 25.26
26 | 23.88 | 25 | 4773 | 26.4 | 25.38
25.7 | 23.88 | 25 | 4801 | 26.1 | 25.38
25.7 | 23.78 | 25 | 4830 | 26.1 | 25.28
25.3 | 23.88 | 25 | 4857 | 25.7 | 25.38
25.4 | 23.87 | 25 | 4885 | 25.8 | 25.37
24.9 | 23.78 | 25 | 4914 | 25.3 | 25.28
25.6 | 23.87 | 25 | 4941 | 26 | 25.37
26 | 23.88 | 25 | 4969 | 26.4 | 25.38
25.6 | 23.76 | 25 | 4998 | 26 | 25.26
25.6 | 23.9 | 25 | 5025 | 26 | 25.4
25.9 | 23.87 | 25 | 5053 | 26.3 | 25.37
25.3 | 23.78 | 25 | 5082 | 25.7 | 25.28
26 | 23.88 | 25 | 5109 | 26.4 | 25.38
25.4 | 23.88 | 25 | 5137 | 25.8 | 25.38
26.1 | 23.81 | 25 | 5166 | 26.5 | 25.31
25.1 | 23.87 | 25 | 5193 | 25.5 | 25.37
25.4 | 23.87 | 25 | 5221 | 25.8 | 25.37
25.7 | 23.87 | 25 | 5250 | 26.1 | 25.37
25.4 | 23.88 | 25 | 5277 | 25.8 | 25.38
25.6 | 23.87 | 25 | 5305 | 26 | 25.37
25.9 | 23.87 | 25 | 5332 | 26.3 | 25.37
25.7 | 23.9 | 25 | 5361 | 26.1 | 25.4
25.7 | 23.88 | 25 | 5389 | 26.1 | 25.38
25.3 | 23.88 | 25 | 5416 | 25.7 | 25.38
25.5 | 23.78 | 25 | 5445 | 25.9 | 25.28
25.3 | 23.81 | 25 | 5473 | 25.7 | 25.31
26 | 23.88 | 25 | 5500 | 26.4 | 25.38
26 | 23.78 | 25 | 5529 | 26.4 | 25.28
25.5 | 23.78 | 25 | 5557 | 25.9 | 25.28
25.5 | 23.88 | 25 | 5584 | 25.9 | 25.38
25.7 | 23.78 | 25 | 5613 | 26.1 | 25.28
25.3 | 23.88 | 25 | 5641 | 25.7 | 25.38
25.3 | 23.88 | 25 | 5668 | 25.7 | 25.38
25.5 | 23.78 | 25 | 5697 | 25.9 | 25.28
25.8 | 23.88 | 25 | 5725 | 26.2 | 25.38
25.9 | 23.9 | 25 | 5752 | 26.3 | 25.4
25.4 | 23.78 | 25 | 5781 | 25.8 | 25.28
25.8 | 23.88 | 25 | 5809 | 26.2 | 25.38
25.8 | 23.88 | 25 | 5836 | 26.2 | 25.38
25.5 | 23.88 | 25 | 5865 | 25.9 | 25.38
26.2 | 23.87 | 25 | 5893 | 26.6 | 25.37
26.1 | 23.88 | 25 | 5920 | 26.5 | 25.38
26 | 23.88 | 25 | 5948 | 26.4 | 25.38
25.6 | 23.88 | 25 | 5977 | 26 | 25.38
26.3 | 23.9 | 25 | 6004 | 26.7 | 25.4
25.8 | 23.88 | 25 | 6032 | 26.2 | 25.38
25.9 | 23.78 | 25 | 6061 | 26.3 | 25.28
25.7 | 23.8 | 25 | 6088 | 26.1 | 25.3
25.6 | 23.87 | 25 | 6116 | 26 | 25.37
25.5 | 23.76 | 25 | 6145 | 25.9 | 25.26
25.9 | 23.78 | 25 | 6172 | 26.3 | 25.28
25.5 | 23.9 | 25 | 6200 | 25.9 | 25.4
25.8 | 23.78 | 25 | 6228 | 26.2 | 25.28
25.8 | 23.78 | 25 | 6256 | 26.2 | 25.28
25.6 | 23.88 | 25 | 6284 | 26 | 25.38
25.8 | 23.78 | 25 | 6312 | 26.2 | 25.28
25.8 | 23.78 | 25 | 6340 | 26.2 | 25.28
26.3 | 23.88 | 25 | 6368 | 26.7 | 25.38
25.9 | 23.78 | 25 | 6396 | 26.3 | 25.28
25.7 | 23.78 | 25 | 6424 | 26.1 | 25.28
25.9 | 23.88 | 25 | 6452 | 26.3 | 25.38
25.9 | 23.78 | 25 | 6480 | 26.3 | 25.28
25.8 | 23.88 | 25 | 6508 | 26.2 | 25.38
26.2 | 23.88 | 25 | 6536 | 26.6 | 25.38
25.8 | 23.78 | 25 | 6564 | 26.2 | 25.28
25.7 | 23.78 | 25 | 6592 | 26.1 | 25.28
25.5 | 23.88 | 25 | 6620 | 25.9 | 25.38
25.6 | 23.88 | 25 | 6647 | 26 | 25.38
25.6 | 23.87 | 25 | 6676 | 26 | 25.37
25.6 | 23.88 | 25 | 6704 | 26 | 25.38
25.7 | 23.88 | 25 | 6731 | 26.1 | 25.38
26.1 | 23.9 | 25 | 6760 | 26.5 | 25.4
25.9 | 23.88 | 25 | 6788 | 26.3 | 25.38
25.9 | 23.88 | 25 | 6815 | 26.3 | 25.38
25.8 | 23.76 | 25 | 6844 | 26.2 | 25.26
25.7 | 23.78 | 25 | 6872 | 26.1 | 25.28
26.4 | 23.88 | 25 | 6899 | 26.8 | 25.38
25.7 | 23.78 | 25 | 6928 | 26.1 | 25.28
26.2 | 23.78 | 25 | 6956 | 26.6 | 25.28
25.7 | 23.9 | 25 | 6983 | 26.1 | 25.4
25.9 | 23.76 | 25 | 7012 | 26.3 | 25.26
25.8 | 23.76 | 25 | 7040 | 26.2 | 25.26
25.7 | 23.9 | 25 | 7067 | 26.1 | 25.4
25.6 | 23.78 | 25 | 7096 | 26 | 25.28
25.7 | 23.76 | 25 | 7123 | 26.1 | 25.26
25.2 | 23.87 | 25 | 7151 | 25.6 | 25.37
25.6 | 23.76 | 25 | 7180 | 26 | 25.26
25.4 | 23.76 | 25 | 7207 | 25.8 | 25.26
25.3 | 23.88 | 25 | 7235 | 25.7 | 25.38
25.6 | 23.8 | 25 | 7264 | 26 | 25.3
25.6 | 23.8 | 25 | 7291 | 26 | 25.3
25.8 | 23.88 | 25 | 7319 | 26.2 | 25.38
26.3 | 23.87 | 25 | 7348 | 26.7 | 25.37
26.1 | 23.88 | 25 | 7375 | 26.5 | 25.38
25.9 | 23.88 | 25 | 7403 | 26.3 | 25.38
25.8 | 23.88 | 25 | 7431 | 26.2 | 25.38
25.9 | 23.88 | 25 | 7459 | 26.3 | 25.38
26.1 | 23.88 | 25 | 7487 | 26.5 | 25.38
26 | 23.88 | 25 | 7515 | 26.4 | 25.38
25.3 | 23.87 | 25 | 7542 | 25.7 | 25.37
26.1 | 23.88 | 25 | 7571 | 26.5 | 25.38
25.7 | 23.88 | 25 | 7599 | 26.1 | 25.38
25.6 | 23.88 | 25 | 7626 | 26 | 25.38
25.5 | 23.78 | 25 | 7655 | 25.9 | 25.28
25.6 | 23.88 | 25 | 7683 | 26 | 25.38
25.6 | 23.88 | 25 | 7710 | 26 | 25.38
25.3 | 23.78 | 25 | 7739 | 25.7 | 25.28
25.6 | 23.88 | 25 | 7767 | 26 | 25.38
25.7 | 23.87 | 25 | 7794 | 26.1 | 25.37
26.1 | 23.78 | 25 | 7823 | 26.5 | 25.28
25.8 | 23.88 | 25 | 7851 | 26.2 | 25.38
25.9 | 23.87 | 25 | 7878 | 26.3 | 25.37
26 | 23.78 | 25 | 7907 | 26.4 | 25.28
26.1 | 23.88 | 25 | 7934 | 26.5 | 25.38
25.9 | 23.88 | 25 | 7962 | 26.3 | 25.38
25.6 | 23.78 | 25 | 7991 | 26 | 25.28
26 | 23.88 | 25 | 8018 | 26.4 | 25.38
25.4 | 24.33 | 25 | 8046 | 25.8 | 25.83
26.2 | 23.81 | 25 | 8075 | 26.6 | 25.31
25.7 | 23.92 | 25 | 8102 | 26.1 | 25.42
26.1 | 23.93 | 25 | 8130 | 26.5 | 25.43
25.4 | 23.83 | 25 | 8159 | 25.8 | 25.33
26.1 | 23.9 | 25 | 8186 | 26.5 | 25.4
25.7 | 23.9 | 25 | 8214 | 26.1 | 25.4
25.5 | 23.88 | 25 | 8243 | 25.9 | 25.38
26.2 | 23.88 | 25 | 8270 | 26.6 | 25.38
26.3 | 23.88 | 25 | 8298 | 26.7 | 25.38
25.6 | 23.9 | 25 | 8326 | 26 | 25.4
25.5 | 23.85 | 25 | 8354 | 25.9 | 25.35
25.8 | 23.88 | 25 | 8382 | 26.2 | 25.38
25.7 | 23.93 | 25 | 8410 | 26.1 | 25.43
26.1 | 24.28 | 25 | 8438 | 26.5 | 25.78
25.7 | 23.99 | 25 | 8466 | 26.1 | 25.49
25.6 | 23.99 | 25 | 8494 | 26 | 25.49
25.8 | 23.9 | 25 | 8522 | 26.2 | 25.4
26.1 | 23.88 | 25 | 8550 | 26.5 | 25.38
25.9 | 23.93 | 25 | 8578 | 26.3 | 25.43
25.8 | 23.78 | 25 | 8606 | 26.2 | 25.28
25.8 | 23.73 | 25 | 8634 | 26.2 | 25.23
26.2 | 23.88 | 25 | 8662 | 26.6 | 25.38
25.6 | 23.78 | 25 | 8690 | 26 | 25.28
25.7 | 23.75 | 25 | 8718 | 26.1 | 25.25
25.2 | 23.9 | 25 | 8745 | 25.6 | 25.4
25.8 | 24.21 | 25 | 8774 | 26.2 | 25.71
25.7 | 23.8 | 25 | 8802 | 26.1 | 25.3
26.1 | 23.88 | 25 | 8829 | 26.5 | 25.38
26 | 23.78 | 25 | 8858 | 26.4 | 25.28
25.7 | 23.78 | 25 | 8886 | 26.1 | 25.28
26.3 | 23.88 | 25 | 8913 | 26.7 | 25.38
25.9 | 23.78 | 25 | 8942 | 26.3 | 25.28
25.9 | 23.78 | 25 | 8970 | 26.3 | 25.28
25.6 | 23.88 | 25 | 8997 | 26 | 25.38
25.6 | 23.78 | 25 | 9026 | 26 | 25.28
25.6 | 23.75 | 25 | 9054 | 26 | 25.25
26 | 23.83 | 25 | 9081 | 26.4 | 25.33
25.3 | 23.85 | 25 | 9110 | 25.7 | 25.35
26.1 | 23.81 | 25 | 9138 | 26.5 | 25.31
25.3 | 23.85 | 25 | 9165 | 25.7 | 25.35
25.5 | 24.31 | 25 | 9193 | 25.9 | 25.81
26 | 24.31 | 25 | 9222 | 26.4 | 25.81
25.6 | 23.9 | 25 | 9249 | 26 | 25.4
25.7 | 23.88 | 25 | 9277 | 26.1 | 25.38
25.6 | 23.88 | 25 | 9305 | 26 | 25.38
25.9 | 23.9 | 25 | 9333 | 26.3 | 25.4
26 | 23.9 | 25 | 9361 | 26.4 | 25.4
26 | 23.88 | 25 | 9389 | 26.4 | 25.38
25.6 | 23.78 | 25 | 9417 | 26 | 25.28
25.8 | 23.87 | 25 | 9445 | 26.2 | 25.37
25.7 | 23.9 | 25 | 9473 | 26.1 | 25.4
25.7 | 23.78 | 25 | 9501 | 26.1 | 25.28
26 | 23.88 | 25 | 9529 | 26.4 | 25.38
26.1 | 23.88 | 25 | 9556 | 26.5 | 25.38
26.2 | 23.78 | 25 | 9585 | 26.6 | 25.28
25.5 | 23.9 | 25 | 9613 | 25.9 | 25.4
25.8 | 23.9 | 50 | 9640 | 26.2 | 25.4
25.8 | 23.78 | 50 | 9669 | 26.2 | 25.28
25.9 | 23.88 | 50 | 9697 | 26.3 | 25.38
25.8 | 23.9 | 50 | 9724 | 26.2 | 25.4
25.7 | 23.78 | 50 | 9753 | 26.1 | 25.28
25.9 | 23.9 | 50 | 9781 | 26.3 | 25.4
26.1 | 23.88 | 50 | 9808 | 26.5 | 25.38
25.6 | 24.23 | 50 | 9837 | 26 | 25.73
25.9 | 23.93 | 50 | 9865 | 26.3 | 25.43
25.8 | 23.99 | 50 | 9892 | 26.2 | 25.49
26.2 | 23.9 | 50 | 9921 | 26.6 | 25.4
25.8 | 23.99 | 50 | 9949 | 26.2 | 25.49
26.4 | 24.45 | 50 | 9976 | 26.8 | 25.95
26.3 | 24.35 | 50 | 10005 | 26.7 | 25.85
26.1 | 23.93 | 50 | 10033 | 26.5 | 25.43
25.5 | 24.05 | 50 | 10060 | 25.9 | 25.55
26.2 | 24.05 | 50 | 10088 | 26.6 | 25.55
26.1 | 23.99 | 50 | 10117 | 26.5 | 25.49
26.3 | 24.55 | 50 | 10144 | 26.7 | 26.05
26.3 | 24.14 | 50 | 10172 | 26.7 | 25.64
26.5 | 24.14 | 50 | 10201 | 26.9 | 25.64
25.7 | 24.09 | 50 | 10228 | 26.1 | 25.59
26.3 | 24.05 | 50 | 10256 | 26.7 | 25.55
26 | 23.93 | 50 | 10285 | 26.4 | 25.43
26.1 | 24.05 | 50 | 10312 | 26.5 | 25.55
26.1 | 24.04 | 50 | 10340 | 26.5 | 25.54
26.3 | 23.93 | 50 | 10369 | 26.7 | 25.43
26.4 | 24 | 50 | 10396 | 26.8 | 25.5
26.7 | 24.66 | 50 | 10424 | 27.1 | 26.16
27.2 | 24.4 | 50 | 10451 | 27.6 | 25.9
27 | 24.35 | 50 | 10480 | 27.4 | 25.85
27.5 | 24.3 | 50 | 10508 | 27.9 | 25.8
26.2 | 24.19 | 50 | 10535 | 26.6 | 25.69
26 | 24.09 | 50 | 10564 | 26.4 | 25.59
26.2 | 24.04 | 50 | 10592 | 26.6 | 25.54
25.6 | 23.99 | 50 | 10620 | 26 | 25.49
26.2 | 23.83 | 50 | 10648 | 26.6 | 25.33
25.9 | 24.35 | 50 | 10676 | 26.3 | 25.85
25.9 | 23.93 | 50 | 10703 | 26.3 | 25.43
26.2 | 23.88 | 50 | 10732 | 26.6 | 25.38
25.4 | 23.93 | 50 | 10760 | 25.8 | 25.43
26.4 | 24.11 | 50 | 10787 | 26.8 | 25.61
26.1 | 24.04 | 50 | 10816 | 26.5 | 25.54
26.8 | 24.59 | 50 | 10844 | 27.2 | 26.09
26.9 | 24.81 | 50 | 10871 | 27.3 | 26.31
27.4 | 24.81 | 50 | 10900 | 27.8 | 26.31
27.4 | 24.47 | 50 | 10928 | 27.8 | 25.97
28.1 | 24.71 | 50 | 10955 | 28.5 | 26.21
28.4 | 24.86 | 50 | 10983 | 28.8 | 26.36
28.3 | 25.1 | 50 | 11012 | 28.7 | 26.6
28.5 | 25.41 | 50 | 11039 | 28.9 | 26.91
29.3 | 25.64 | 50 | 11068 | 29.7 | 27.14
30.3 | 26.43 | 50 | 11096 | 30.7 | 27.93
30.1 | 26.55 | 50 | 11123 | 30.5 | 28.05
31.4 | 27.04 | 50 | 11151 | 31.8 | 28.54
31.7 | 27.87 | 50 | 11180 | 32.1 | 29.37
32.3 | 28.59 | 50 | 11207 | 32.7 | 30.09
32.6 | 29.11 | 50 | 11236 | 33 | 30.61
34.7 | 29.76 | 50 | 11264 | 35.1 | 31.26
35.7 | 30.84 | 50 | 11291 | 36.1 | 32.34
37.6 | 31.96 | 50 | 11320 | 38 | 33.46
39.7 | 33.09 | 50 | 11347 | 40.1 | 34.59
39.2 | 33.01 | 50 | 11375 | 39.6 | 34.51
38.2 | 33.2 | 50 | 11404 | 38.6 | 34.7
37.5 | 33.51 | 50 | 11431 | 37.9 | 35.01
39 | 35.14 | 50 | 11460 | 39.4 | 36.64
39.2 | 35.14 | 50 | 11488 | 39.6 | 36.64
40.2 | 36.36 | 50 | 11516 | 40.6 | 37.86
40.9 | 36.99 | 50 | 11544 | 41.3 | 38.49
41.3 | 37.94 | 50 | 11572 | 41.7 | 39.44
43 | 38.88 | 50 | 11599 | 43.4 | 40.38
43.2 | 39.43 | 50 | 11628 | 43.6 | 40.93
45.2 | 40.36 | 50 | 11657 | 45.6 | 41.86
46.1 | 40.69 | 50 | 11684 | 46.5 | 42.19
47 | 41.58 | 50 | 11712 | 47.4 | 43.08
48.1 | 42.35 | 50 | 11741 | 48.5 | 43.85
48.4 | 42.96 | 50 | 11768 | 48.8 | 44.46
48.7 | 43.75 | 50 | 11796 | 49.1 | 45.25
50.3 | 44.33 | 50 | 11825 | 50.7 | 45.83
51.5 | 44.83 | 50 | 11852 | 51.9 | 46.33
52.4 | 45.91 | 50 | 11880 | 52.8 | 47.41
52.3 | 45.88 | 50 | 11909 | 52.7 | 47.38
51.4 | 46.91 | 50 | 11936 | 51.8 | 48.41
52.8 | 46.89 | 50 | 11964 | 53.2 | 48.39
53.1 | 47.2 | 50 | 11993 | 53.5 | 48.7
52.6 | 47.71 | 50 | 12020 | 53 | 49.21
53.8 | 48.08 | 50 | 12049 | 54.2 | 49.58
54.2 | 48.23 | 50 | 12077 | 54.6 | 49.73
54.3 | 48.38 | 50 | 12104 | 54.7 | 49.88
55.5 | 48.51 | 50 | 12133 | 55.9 | 50.01
53.7 | 48.61 | 50 | 12161 | 54.1 | 50.11
54.9 | 49.14 | 50 | 12189 | 55.3 | 50.64
54.9 | 49.19 | 50 | 12217 | 55.3 | 50.69
55.3 | 49.23 | 50 | 12244 | 55.7 | 50.73
55 | 49.26 | 50 | 12272 | 55.4 | 50.76
55 | 48.85 | 50 | 12301 | 55.4 | 50.35
53.9 | 48.47 | 50 | 12328 | 54.3 | 49.97
54.1 | 48.42 | 50 | 12357 | 54.5 | 49.92
54.4 | 48.73 | 50 | 12385 | 54.8 | 50.23
53.2 | 48.63 | 50 | 12412 | 53.6 | 50.13
52.8 | 48.14 | 50 | 12441 | 53.2 | 49.64
53.7 | 48.06 | 50 | 12469 | 54.1 | 49.56
52.1 | 48.01 | 50 | 12496 | 52.5 | 49.51
53.7 | 48.49 | 50 | 12524 | 54.1 | 49.99
53.5 | 48.4 | 50 | 12553 | 53.9 | 49.9
52.6 | 48.38 | 50 | 12580 | 53 | 49.88
53.5 | 48.38 | 50 | 12609 | 53.9 | 49.88
53.7 | 48.4 | 50 | 12637 | 54.1 | 49.9
54.9 | 48.93 | 50 | 12665 | 55.3 | 50.43
54.2 | 48.38 | 50 | 12693 | 54.6 | 49.88
54.3 | 48.35 | 50 | 12721 | 54.7 | 49.85
53.3 | 48.38 | 50 | 12748 | 53.7 | 49.88
53.9 | 48.33 | 50 | 12777 | 54.3 | 49.83
52.9 | 48.23 | 50 | 12805 | 53.3 | 49.73
54 | 48.18 | 50 | 12832 | 54.4 | 49.68
53.3 | 48.14 | 50 | 12861 | 53.7 | 49.64
52.7 | 48.13 | 50 | 12889 | 53.1 | 49.63
53.6 | 48.18 | 50 | 12917 | 54 | 49.68
53.5 | 48.16 | 50 | 12945 | 53.9 | 49.66
52.2 | 47.68 | 50 | 12973 | 52.6 | 49.18
52.8 | 47.77 | 50 | 13000 | 53.2 | 49.27
53.5 | 47.65 | 50 | 13029 | 53.9 | 49.15
52.4 | 47.65 | 50 | 13057 | 52.8 | 49.15
52.8 | 47.66 | 50 | 13085 | 53.2 | 49.16
53.6 | 47.66 | 50 | 13113 | 54 | 49.16
52.7 | 47.66 | 50 | 13140 | 53.1 | 49.16
52.7 | 47.75 | 50 | 13168 | 53.1 | 49.25
52.5 | 47.61 | 50 | 13197 | 52.9 | 49.11
51.7 | 47.59 | 50 | 13224 | 52.1 | 49.09
52.4 | 47.97 | 50 | 13253 | 52.8 | 49.47
52.8 | 47.56 | 50 | 13281 | 53.2 | 49.06
53.1 | 47.96 | 50 | 13308 | 53.5 | 49.46
51.9 | 47.66 | 50 | 13336 | 52.3 | 49.16
52.1 | 47.92 | 50 | 13365 | 52.5 | 49.42
51 | 47.9 | 50 | 13392 | 51.4 | 49.4
52 | 47.92 | 50 | 13421 | 52.4 | 49.42
51.5 | 47.89 | 50 | 13449 | 51.9 | 49.39
51.4 | 47.92 | 50 | 13476 | 51.8 | 49.42
51.7 | 47.89 | 50 | 13505 | 52.1 | 49.39
52 | 47.46 | 50 | 13533 | 52.4 | 48.96
52.9 | 47.56 | 50 | 13560 | 53.3 | 49.06
51.2 | 47.87 | 50 | 13589 | 51.6 | 49.37
51.8 | 47.46 | 50 | 13617 | 52.2 | 48.96
51.6 | 47.84 | 50 | 13644 | 52 | 49.34
51.9 | 47.87 | 50 | 13673 | 52.3 | 49.37
51.7 | 47.82 | 50 | 13701 | 52.1 | 49.32
51.8 | 47.89 | 50 | 13728 | 52.2 | 49.39
51.2 | 47.75 | 50 | 13757 | 51.6 | 49.25
50.7 | 47.82 | 50 | 13785 | 51.1 | 49.32
51 | 47.8 | 50 | 13812 | 51.4 | 49.3
52 | 47.82 | 50 | 13841 | 52.4 | 49.32
52.8 | 47.87 | 50 | 13869 | 53.2 | 49.37
51.5 | 47.87 | 50 | 13896 | 51.9 | 49.37
51.7 | 47.66 | 50 | 13925 | 52.1 | 49.16
51 | 47.66 | 50 | 13953 | 51.4 | 49.16
50.7 | 47.23 | 50 | 13981 | 51.1 | 48.73
51.7 | 47.25 | 50 | 14009 | 52.1 | 48.75
52.3 | 47.75 | 50 | 14036 | 52.7 | 49.25
52.2 | 47.35 | 50 | 14064 | 52.6 | 48.85
51.4 | 47.25 | 50 | 14093 | 51.8 | 48.75
52.1 | 47.75 | 50 | 14120 | 52.5 | 49.25
52.3 | 47.39 | 50 | 14149 | 52.7 | 48.89
52.6 | 47.3 | 50 | 14177 | 53 | 48.8
51.3 | 47.7 | 50 | 14204 | 51.7 | 49.2
52.6 | 47.3 | 50 | 14233 | 53 | 48.8
52 | 47.3 | 50 | 14261 | 52.4 | 48.8
52.5 | 47.3 | 50 | 14288 | 52.9 | 48.8
51.6 | 47.3 | 50 | 14317 | 52 | 48.8
52 | 47.7 | 50 | 14345 | 52.4 | 49.2
52 | 47.82 | 50 | 14372 | 52.4 | 49.32
51 | 47.84 | 50 | 14401 | 51.4 | 49.34
50.9 | 47.71 | 50 | 14429 | 51.3 | 49.21
51.6 | 47.7 | 50 | 14457 | 52 | 49.2
52.1 | 47.32 | 50 | 14485 | 52.5 | 48.82
51 | 47.85 | 50 | 14513 | 51.4 | 49.35
53.2 | 47.82 | 50 | 14540 | 53.6 | 49.32
51.5 | 47.71 | 50 | 14569 | 51.9 | 49.21
51.2 | 47.71 | 50 | 14597 | 51.6 | 49.21
53 | 47.7 | 50 | 14625 | 53.4 | 49.2
52.4 | 47.3 | 50 | 14653 | 52.8 | 48.8
50.9 | 47.39 | 50 | 14681 | 51.3 | 48.89
51.4 | 47.34 | 50 | 14708 | 51.8 | 48.84
51.4 | 47.23 | 50 | 14737 | 51.8 | 48.73
50.8 | 47.32 | 50 | 14765 | 51.2 | 48.82
50.9 | 47.34 | 50 | 14792 | 51.3 | 48.84
50.7 | 47.27 | 50 | 14821 | 51.1 | 48.77
51.3 | 47.3 | 50 | 14849 | 51.7 | 48.8
51.7 | 47.3 | 50 | 14877 | 52.1 | 48.8
52.9 | 47.3 | 50 | 14905 | 53.3 | 48.8
51.2 | 47.32 | 50 | 14932 | 51.6 | 48.82
51.1 | 47.3 | 50 | 14961 | 51.5 | 48.8
51.4 | 47.3 | 50 | 14989 | 51.8 | 48.8
51.6 | 47.39 | 50 | 15016 | 52 | 48.89
52.2 | 47.32 | 50 | 15045 | 52.6 | 48.82
51.4 | 47.7 | 50 | 15073 | 51.8 | 49.2
51.8 | 47.41 | 50 | 15100 | 52.2 | 48.91
51.5 | 47.85 | 50 | 15129 | 51.9 | 49.35
51.8 | 47.32 | 50 | 15157 | 52.2 | 48.82
51 | 47.34 | 50 | 15185 | 51.4 | 48.84
51.8 | 47.7 | 50 | 15213 | 52.2 | 49.2
51.4 | 47.7 | 50 | 15241 | 51.8 | 49.2
52.8 | 47.41 | 50 | 15268 | 53.2 | 48.91
51.7 | 47.3 | 50 | 15297 | 52.1 | 48.8
52.3 | 47.7 | 50 | 15325 | 52.7 | 49.2
51.5 | 47.42 | 50 | 15352 | 51.9 | 48.92
53 | 47.35 | 50 | 15381 | 53.4 | 48.85
49.8 | 47.71 | 50 | 15409 | 50.2 | 49.21
50.7 | 47.34 | 50 | 15437 | 51.1 | 48.84
51.8 | 47.35 | 50 | 15465 | 52.2 | 48.85
51.8 | 47.46 | 50 | 15493 | 52.2 | 48.96
51.4 | 47.42 | 50 | 15520 | 51.8 | 48.92
51 | 47.71 | 50 | 15549 | 51.4 | 49.21
51.9 | 47.87 | 50 | 15577 | 52.3 | 49.37
51.4 | 47.44 | 50 | 15605 | 51.8 | 48.94
50.9 | 47.34 | 50 | 15633 | 51.3 | 48.84
51.3 | 47.34 | 50 | 15661 | 51.7 | 48.84
51.8 | 47.34 | 50 | 15689 | 52.2 | 48.84
51.8 | 47.77 | 50 | 15717 | 52.2 | 49.27
51.3 | 47.44 | 50 | 15745 | 51.7 | 48.94
52 | 47.35 | 50 | 15773 | 52.4 | 48.85
52 | 47.35 | 50 | 15801 | 52.4 | 48.85
51.7 | 47.46 | 50 | 15828 | 52.1 | 48.96
52.8 | 47.35 | 50 | 15857 | 53.2 | 48.85
52.2 | 47.34 | 50 | 15885 | 52.6 | 48.84
52.5 | 47.35 | 50 | 15912 | 52.9 | 48.85
51.5 | 47.35 | 50 | 15941 | 51.9 | 48.85
52.5 | 47.35 | 50 | 15969 | 52.9 | 48.85
51.9 | 47.44 | 50 | 15996 | 52.3 | 48.94
52.5 | 47.34 | 50 | 16025 | 52.9 | 48.84
52.7 | 47.35 | 50 | 16053 | 53.1 | 48.85
50.9 | 47.34 | 50 | 16081 | 51.3 | 48.84
51.6 | 47.34 | 50 | 16109 | 52 | 48.84
52.5 | 47.35 | 50 | 16137 | 52.9 | 48.85
51 | 47.35 | 50 | 16165 | 51.4 | 48.85
51.3 | 47.73 | 50 | 16193 | 51.7 | 49.23
51.6 | 47.85 | 50 | 16221 | 52 | 49.35
50.6 | 47.44 | 50 | 16248 | 51 | 48.94
51.3 | 47.35 | 50 | 16277 | 51.7 | 48.85
51.7 | 47.73 | 50 | 16305 | 52.1 | 49.23
51.6 | 47.35 | 50 | 16333 | 52 | 48.85
50.8 | 47.35 | 50 | 16361 | 51.2 | 48.85
50.7 | 47.46 | 50 | 16389 | 51.1 | 48.96
52.6 | 47.46 | 50 | 16416 | 53 | 48.96
50.8 | 47.34 | 50 | 16445 | 51.2 | 48.84
52.3 | 47.85 | 50 | 16473 | 52.7 | 49.35
52.4 | 47.35 | 50 | 16501 | 52.8 | 48.85
51.6 | 47.75 | 50 | 16529 | 52 | 49.25
50.2 | 47.34 | 50 | 16557 | 50.6 | 48.84
51 | 47.37 | 50 | 16585 | 51.4 | 48.87
51 | 47.35 | 50 | 16613 | 51.4 | 48.85
50.9 | 47.82 | 50 | 16641 | 51.3 | 49.32
51.6 | 47.73 | 50 | 16669 | 52 | 49.23
51.3 | 47.75 | 50 | 16697 | 51.7 | 49.25
51.1 | 47.77 | 50 | 16726 | 51.5 | 49.27
50.6 | 47.77 | 50 | 16753 | 51 | 49.27
51.2 | 47.47 | 50 | 16781 | 51.6 | 48.97
51.5 | 47.85 | 50 | 16808 | 51.9 | 49.35
52 | 47.75 | 50 | 16837 | 52.4 | 49.25
52.1 | 47.78 | 50 | 16865 | 52.5 | 49.28
50.6 | 47.75 | 50 | 16893 | 51 | 49.25
52.3 | 47.37 | 50 | 16921 | 52.7 | 48.87
51.1 | 47.77 | 50 | 16949 | 51.5 | 49.27
51.4 | 47.85 | 50 | 16976 | 51.8 | 49.35
53 | 47.39 | 50 | 17005 | 53.4 | 48.89
52.1 | 47.46 | 50 | 17033 | 52.5 | 48.96
52.3 | 47.46 | 50 | 17061 | 52.7 | 48.96
52.8 | 47.35 | 50 | 17089 | 53.2 | 48.85
50.9 | 47.75 | 50 | 17117 | 51.3 | 49.25
52.3 | 47.75 | 50 | 17145 | 52.7 | 49.25
51.8 | 47.8 | 50 | 17173 | 52.2 | 49.3
50.9 | 47.46 | 50 | 17201 | 51.3 | 48.96
50.8 | 47.85 | 50 | 17229 | 51.2 | 49.35
51.3 | 47.78 | 50 | 17257 | 51.7 | 49.28
50.8 | 47.75 | 50 | 17285 | 51.2 | 49.25
51.1 | 47.78 | 50 | 17313 | 51.5 | 49.28
50.5 | 47.35 | 50 | 17341 | 50.9 | 48.85
52 | 47.46 | 50 | 17369 | 52.4 | 48.96
51.7 | 47.77 | 50 | 17397 | 52.1 | 49.27
52.3 | 47.35 | 50 | 17425 | 52.7 | 48.85
52.5 | 47.35 | 50 | 17454 | 52.9 | 48.85
51.9 | 47.78 | 50 | 17481 | 52.3 | 49.28
52.3 | 47.75 | 50 | 17509 | 52.7 | 49.25
51.1 | 47.84 | 50 | 17537 | 51.5 | 49.34
52.6 | 47.35 | 50 | 17565 | 53 | 48.85
51.5 | 47.37 | 50 | 17593 | 51.9 | 48.87
51.9 | 47.46 | 50 | 17620 | 52.3 | 48.96
52.1 | 47.37 | 50 | 17649 | 52.5 | 48.87
52.7 | 47.77 | 50 | 17677 | 53.1 | 49.27
52.2 | 47.8 | 50 | 17705 | 52.6 | 49.3
52.7 | 47.37 | 50 | 17733 | 53.1 | 48.87
51.4 | 47.85 | 50 | 17761 | 51.8 | 49.35
50.8 | 47.85 | 50 | 17788 | 51.2 | 49.35
51.8 | 47.35 | 50 | 17817 | 52.2 | 48.85
50.5 | 47.37 | 50 | 17845 | 50.9 | 48.87
52 | 47.77 | 50 | 17873 | 52.4 | 49.27
51 | 47.77 | 50 | 17901 | 51.4 | 49.27
52.3 | 47.87 | 50 | 17929 | 52.7 | 49.37
51.6 | 47.8 | 50 | 17957 | 52 | 49.3
50.9 | 47.39 | 50 | 17985 | 51.3 | 48.89
51.2 | 47.47 | 50 | 18014 | 51.6 | 48.97
52.5 | 47.39 | 50 | 18041 | 52.9 | 48.89
51.8 | 47.75 | 50 | 18069 | 52.2 | 49.25
52.2 | 47.35 | 50 | 18097 | 52.6 | 48.85
51.1 | 47.35 | 50 | 18125 | 51.5 | 48.85
52.4 | 47.87 | 50 | 18153 | 52.8 | 49.37
52.5 | 47.87 | 50 | 18181 | 52.9 | 49.37
51.2 | 47.77 | 50 | 18209 | 51.6 | 49.27
51.7 | 47.39 | 50 | 18237 | 52.1 | 48.89
51.9 | 47.39 | 50 | 18266 | 52.3 | 48.89
51.6 | 47.75 | 50 | 18293 | 52 | 49.25
51.3 | 47.35 | 50 | 18321 | 51.7 | 48.85
50.9 | 47.85 | 50 | 18349 | 51.3 | 49.35
52.8 | 47.77 | 50 | 18377 | 53.2 | 49.27
50.8 | 47.35 | 50 | 18405 | 51.2 | 48.85
52.1 | 47.49 | 50 | 18434 | 52.5 | 48.99
51.5 | 47.39 | 50 | 18461 | 51.9 | 48.89
51.3 | 47.37 | 50 | 18489 | 51.7 | 48.87
51 | 47.77 | 50 | 18518 | 51.4 | 49.27
52.7 | 47.77 | 50 | 18545 | 53.1 | 49.27
51.3 | 47.47 | 50 | 18573 | 51.7 | 48.97
51.7 | 47.9 | 50 | 18600 | 52.1 | 49.4
51.6 | 47.39 | 50 | 18629 | 52 | 48.89
51 | 47.49 | 50 | 18658 | 51.4 | 48.99
51.4 | 47.39 | 50 | 18685 | 51.8 | 48.89
51.3 | 47.8 | 50 | 18713 | 51.7 | 49.3
51.7 | 47.8 | 50 | 18741 | 52.1 | 49.3
52 | 47.8 | 50 | 18769 | 52.4 | 49.3
51.4 | 47.37 | 50 | 18797 | 51.8 | 48.87
51.2 | 47.87 | 50 | 18825 | 51.6 | 49.37
52.8 | 47.44 | 50 | 18853 | 53.2 | 48.94
51.9 | 47.37 | 50 | 18881 | 52.3 | 48.87
50.8 | 47.8 | 50 | 18910 | 51.2 | 49.3
52.1 | 47.39 | 50 | 18937 | 52.5 | 48.89
51.7 | 47.92 | 50 | 18965 | 52.1 | 49.42
52.3 | 47.87 | 50 | 18993 | 52.7 | 49.37
51.1 | 47.39 | 50 | 19021 | 51.5 | 48.89
51.7 | 47.75 | 50 | 19049 | 52.1 | 49.25
50.9 | 47.39 | 50 | 19078 | 51.3 | 48.89
51.9 | 47.39 | 50 | 19105 | 52.3 | 48.89
51.9 | 47.8 | 50 | 19133 | 52.3 | 49.3
51.9 | 47.75 | 50 | 19162 | 52.3 | 49.25
52.4 | 47.37 | 50 | 19189 | 52.8 | 48.87
51.2 | 47.87 | 50 | 19217 | 51.6 | 49.37
52.3 | 47.85 | 50 | 19245 | 52.7 | 49.35
51.2 | 47.77 | 50 | 19273 | 51.6 | 49.27
50.9 | 47.75 | 50 | 19301 | 51.3 | 49.25
50.8 | 47.75 | 50 | 19330 | 51.2 | 49.25
52.6 | 47.39 | 50 | 19357 | 53 | 48.89
52 | 47.49 | 50 | 19385 | 52.4 | 48.99
52.6 | 47.89 | 50 | 19412 | 53 | 49.39
52.2 | 47.37 | 50 | 19441 | 52.6 | 48.87
51.5 | 47.9 | 50 | 19470 | 51.9 | 49.4
51.6 | 47.37 | 50 | 19497 | 52 | 48.87
52.5 | 47.77 | 50 | 19525 | 52.9 | 49.27
52.1 | 47.39 | 50 | 19553 | 52.5 | 48.89
51.4 | 47.39 | 50 | 19581 | 51.8 | 48.89
52.9 | 47.82 | 50 | 19609 | 53.3 | 49.32
51.5 | 47.87 | 50 | 19637 | 51.9 | 49.37
52 | 47.77 | 50 | 19665 | 52.4 | 49.27
51.3 | 47.77 | 50 | 19693 | 51.7 | 49.27
52 | 47.8 | 50 | 19721 | 52.4 | 49.3
50.4 | 47.37 | 50 | 19749 | 50.8 | 48.87
51.3 | 47.77 | 50 | 19777 | 51.7 | 49.27
50.7 | 47.9 | 50 | 19805 | 51.1 | 49.4
51.9 | 47.37 | 50 | 19833 | 52.3 | 48.87
52 | 47.37 | 50 | 19861 | 52.4 | 48.87
51.3 | 47.37 | 50 | 19890 | 51.7 | 48.87
52 | 47.39 | 50 | 19917 | 52.4 | 48.89
51.9 | 47.49 | 50 | 19945 | 52.3 | 48.99
50.5 | 47.87 | 50 | 19973 | 50.9 | 49.37
51.2 | 47.39 | 50 | 20001 | 51.6 | 48.89
51.9 | 47.39 | 50 | 20029 | 52.3 | 48.89
50.9 | 47.37 | 50 | 20058 | 51.3 | 48.87
52.1 | 47.39 | 50 | 20085 | 52.5 | 48.89
51.4 | 47.39 | 50 | 20113 | 51.8 | 48.89
51.4 | 47.39 | 50 | 20142 | 51.8 | 48.89
52.2 | 47.41 | 50 | 20169 | 52.6 | 48.91
52.1 | 47.9 | 50 | 20197 | 52.5 | 49.4
51.5 | 47.47 | 50 | 20225 | 51.9 | 48.97
52.1 | 47.37 | 50 | 20253 | 52.5 | 48.87
51.7 | 47.37 | 50 | 20281 | 52.1 | 48.87
51.2 | 47.37 | 50 | 20310 | 51.6 | 48.87
50.8 | 47.39 | 50 | 20337 | 51.2 | 48.89
51.5 | 47.49 | 50 | 20365 | 51.9 | 48.99
51.8 | 47.37 | 50 | 20393 | 52.2 | 48.87
51.6 | 47.75 | 50 | 20421 | 52 | 49.25
51.8 | 47.87 | 50 | 20449 | 52.2 | 49.37
51.6 | 47.44 | 50 | 20477 | 52 | 48.94
51.5 | 47.8 | 50 | 20505 | 51.9 | 49.3
51.9 | 47.75 | 50 | 20533 | 52.3 | 49.25
51.4 | 47.77 | 50 | 20561 | 51.8 | 49.27
52.1 | 47.89 | 50 | 20589 | 52.5 | 49.39
51.8 | 47.89 | 50 | 20617 | 52.2 | 49.39
51.2 | 47.77 | 50 | 20645 | 51.6 | 49.27
51 | 47.77 | 50 | 20673 | 51.4 | 49.27
50.8 | 47.8 | 50 | 20702 | 51.2 | 49.3
51.8 | 47.78 | 50 | 20729 | 52.2 | 49.28
51 | 47.87 | 50 | 20757 | 51.4 | 49.37
52 | 47.49 | 50 | 20785 | 52.4 | 48.99
52.2 | 47.39 | 50 | 20813 | 52.6 | 48.89
51.3 | 47.77 | 50 | 20841 | 51.7 | 49.27
51.5 | 47.77 | 50 | 20870 | 51.9 | 49.27
51.1 | 47.77 | 50 | 20897 | 51.5 | 49.27
50.8 | 47.77 | 50 | 20925 | 51.2 | 49.27
51 | 47.37 | 50 | 20954 | 51.4 | 48.87
51.7 | 47.77 | 50 | 20981 | 52.1 | 49.27
51.1 | 47.9 | 50 | 21009 | 51.5 | 49.4
51.6 | 47.47 | 50 | 21038 | 52 | 48.97
51.3 | 47.37 | 50 | 21065 | 51.7 | 48.87
52.4 | 47.82 | 50 | 21093 | 52.8 | 49.32
52.1 | 47.75 | 50 | 21122 | 52.5 | 49.25
52 | 47.37 | 50 | 21149 | 52.4 | 48.87
51.3 | 47.89 | 50 | 21177 | 51.7 | 49.39
51.9 | 47.39 | 50 | 21206 | 52.3 | 48.89
52.7 | 47.77 | 50 | 21233 | 53.1 | 49.27
52.2 | 47.92 | 50 | 21262 | 52.6 | 49.42
52.1 | 47.39 | 50 | 21289 | 52.5 | 48.89
52.2 | 47.77 | 50 | 21317 | 52.6 | 49.27
51.9 | 47.77 | 50 | 21345 | 52.3 | 49.27
51.5 | 47.77 | 50 | 21373 | 51.9 | 49.27
50.8 | 47.77 | 50 | 21401 | 51.2 | 49.27
51.8 | 47.49 | 50 | 21429 | 52.2 | 48.99
51.3 | 47.41 | 50 | 21457 | 51.7 | 48.91
52.1 | 47.39 | 50 | 21485 | 52.5 | 48.89
52.1 | 47.78 | 50 | 21514 | 52.5 | 49.28
50.5 | 47.37 | 50 | 21541 | 50.9 | 48.87
52.2 | 47.51 | 50 | 21569 | 52.6 | 49.01
51.2 | 47.49 | 50 | 21597 | 51.6 | 48.99
51.7 | 47.82 | 50 | 21625 | 52.1 | 49.32
52.4 | 47.41 | 50 | 21653 | 52.8 | 48.91
51.3 | 47.39 | 50 | 21682 | 51.7 | 48.89
52 | 47.39 | 50 | 21709 | 52.4 | 48.89
52.1 | 47.39 | 50 | 21737 | 52.5 | 48.89
52.8 | 47.37 | 50 | 21766 | 53.2 | 48.87
52.6 | 47.8 | 50 | 21793 | 53 | 49.3
51.8 | 47.49 | 50 | 21821 | 52.2 | 48.99
52.2 | 47.49 | 50 | 21849 | 52.6 | 48.99
51.7 | 47.41 | 50 | 21877 | 52.1 | 48.91
51.6 | 47.87 | 50 | 21906 | 52 | 49.37
50.3 | 47.8 | 50 | 21934 | 50.7 | 49.3
50.8 | 47.39 | 50 | 21961 | 51.2 | 48.89
51.3 | 47.49 | 50 | 21989 | 51.7 | 48.99
51.5 | 47.39 | 50 | 22018 | 51.9 | 48.89
52.2 | 47.39 | 50 | 22045 | 52.6 | 48.89
51.6 | 47.51 | 50 | 22073 | 52 | 49.01
52.7 | 47.39 | 50 | 22102 | 53.1 | 48.89
50.8 | 47.39 | 50 | 22129 | 51.2 | 48.89
52.1 | 47.39 | 50 | 22157 | 52.5 | 48.89
51.2 | 47.39 | 50 | 22185 | 51.6 | 48.89
51.3 | 47.49 | 50 | 22213 | 51.7 | 48.99
52.1 | 47.51 | 50 | 22241 | 52.5 | 49.01
51.6 | 47.39 | 50 | 22269 | 52 | 48.89
51.9 | 47.37 | 50 | 22297 | 52.3 | 48.87
52.1 | 47.82 | 50 | 22326 | 52.5 | 49.32
51.9 | 47.41 | 50 | 22353 | 52.3 | 48.91
51.9 | 47.39 | 50 | 22381 | 52.3 | 48.89
52 | 47.49 | 50 | 22409 | 52.4 | 48.99
51.6 | 47.37 | 50 | 22437 | 52 | 48.87
51.1 | 47.51 | 50 | 22465 | 51.5 | 49.01
51.8 | 47.51 | 50 | 22493 | 52.2 | 49.01
51.8 | 47.41 | 50 | 22521 | 52.2 | 48.91
51.9 | 47.39 | 50 | 22549 | 52.3 | 48.89
51.7 | 47.39 | 50 | 22578 | 52.1 | 48.89
51.5 | 47.39 | 50 | 22605 | 51.9 | 48.89
51.9 | 47.39 | 50 | 22633 | 52.3 | 48.89
52.4 | 47.39 | 50 | 22662 | 52.8 | 48.89
51.7 | 47.39 | 50 | 22689 | 52.1 | 48.89
52.1 | 47.49 | 50 | 22717 | 52.5 | 48.99
49.5 | 47.49 | 50 | 22746 | 49.9 | 48.99
52.1 | 47.37 | 50 | 22773 | 52.5 | 48.87
52 | 47.39 | 50 | 22802 | 52.4 | 48.89
51.7 | 47.8 | 50 | 22830 | 52.1 | 49.3
50.7 | 47.75 | 50 | 22857 | 51.1 | 49.25
51.6 | 47.85 | 50 | 22885 | 52 | 49.35
52.6 | 47.8 | 50 | 22914 | 53 | 49.3
51.6 | 47.8 | 50 | 22941 | 52 | 49.3
50.2 | 47.77 | 50 | 22970 | 50.6 | 49.27
51.6 | 47.75 | 50 | 22998 | 52 | 49.25
50.9 | 47.75 | 50 | 23025 | 51.3 | 49.25
52.6 | 47.87 | 50 | 23053 | 53 | 49.37
51.3 | 47.37 | 50 | 23081 | 51.7 | 48.87
51.8 | 47.77 | 50 | 23109 | 52.2 | 49.27
51.9 | 47.39 | 50 | 23138 | 52.3 | 48.89
52.3 | 47.39 | 50 | 23165 | 52.7 | 48.89
50.9 | 47.39 | 50 | 23193 | 51.3 | 48.89
50.9 | 47.49 | 50 | 23221 | 51.3 | 48.99
52.5 | 47.39 | 50 | 23249 | 52.9 | 48.89
51.2 | 47.49 | 50 | 23277 | 51.6 | 48.99
52.8 | 47.49 | 50 | 23306 | 53.2 | 48.99
50.7 | 47.35 | 50 | 23333 | 51.1 | 48.85
51.6 | 47.39 | 50 | 23361 | 52 | 48.89
51 | 47.35 | 50 | 23390 | 51.4 | 48.85
51.4 | 47.75 | 50 | 23417 | 51.8 | 49.25
52.3 | 47.49 | 50 | 23445 | 52.7 | 48.99
51.9 | 47.9 | 50 | 23473 | 52.3 | 49.4
51.5 | 47.39 | 50 | 23501 | 51.9 | 48.89
51.3 | 47.47 | 50 | 23530 | 51.7 | 48.97
51.6 | 47.39 | 50 | 23558 | 52 | 48.89
51 | 47.8 | 50 | 23585 | 51.4 | 49.3
51.9 | 47.37 | 50 | 23613 | 52.3 | 48.87
50.3 | 47.39 | 50 | 23642 | 50.7 | 48.89
50.8 | 47.77 | 50 | 23669 | 51.2 | 49.27
52.1 | 47.9 | 50 | 23697 | 52.5 | 49.4
51.2 | 47.75 | 50 | 23726 | 51.6 | 49.25
50.5 | 47.8 | 50 | 23753 | 50.9 | 49.3
51.4 | 47.39 | 50 | 23782 | 51.8 | 48.89
52 | 47.37 | 50 | 23810 | 52.4 | 48.87
50.8 | 47.9 | 50 | 23837 | 51.2 | 49.4
51.1 | 47.49 | 50 | 23865 | 51.5 | 48.99
51.8 | 47.37 | 50 | 23894 | 52.2 | 48.87
50.8 | 47.77 | 50 | 23921 | 51.2 | 49.27
50.5 | 47.37 | 50 | 23950 | 50.9 | 48.87
51.5 | 47.39 | 50 | 23977 | 51.9 | 48.89
50.8 | 47.39 | 50 | 24005 | 51.2 | 48.89
51.6 | 47.47 | 50 | 24033 | 52 | 48.97
51.9 | 47.77 | 50 | 24061 | 52.3 | 49.27
51.8 | 47.77 | 50 | 24089 | 52.2 | 49.27
51.6 | 47.37 | 50 | 24118 | 52 | 48.87
51.7 | 47.39 | 50 | 24145 | 52.1 | 48.89
51.4 | 47.39 | 50 | 24173 | 51.8 | 48.89
52.5 | 47.37 | 50 | 24202 | 52.9 | 48.87
52 | 47.39 | 50 | 24229 | 52.4 | 48.89
51.4 | 47.49 | 50 | 24257 | 51.8 | 48.99
51.5 | 47.8 | 50 | 24286 | 51.9 | 49.3
52.5 | 47.77 | 50 | 24313 | 52.9 | 49.27
52.2 | 47.87 | 50 | 24342 | 52.6 | 49.37
51.9 | 47.39 | 50 | 24370 | 52.3 | 48.89
51.5 | 47.77 | 50 | 24397 | 51.9 | 49.27
51.7 | 47.77 | 50 | 24425 | 52.1 | 49.27
51.4 | 47.77 | 50 | 24454 | 51.8 | 49.27
52.6 | 47.41 | 50 | 24481 | 53 | 48.91
51.8 | 47.85 | 50 | 24509 | 52.2 | 49.35
52.4 | 47.77 | 50 | 24538 | 52.8 | 49.27
50.8 | 47.77 | 50 | 24565 | 51.2 | 49.27
51.2 | 47.75 | 50 | 24593 | 51.6 | 49.25
51.4 | 47.75 | 50 | 24622 | 51.8 | 49.25
51.1 | 47.8 | 50 | 24649 | 51.5 | 49.3
50.8 | 47.87 | 50 | 24677 | 51.2 | 49.37
51.4 | 47.37 | 50 | 24706 | 51.8 | 48.87
52.6 | 47.37 | 50 | 24733 | 53 | 48.87
51.8 | 47.78 | 50 | 24762 | 52.2 | 49.28
50.3 | 47.75 | 50 | 24790 | 50.7 | 49.25
52 | 47.85 | 50 | 24817 | 52.4 | 49.35
51.1 | 47.87 | 50 | 24845 | 51.5 | 49.37
50.9 | 47.37 | 50 | 24873 | 51.3 | 48.87
50.7 | 47.75 | 50 | 24901 | 51.1 | 49.25
51.2 | 47.8 | 50 | 24930 | 51.6 | 49.3
53.3 | 47.35 | 50 | 24957 | 53.7 | 48.85
52.1 | 47.39 | 50 | 24985 | 52.5 | 48.89
51.8 | 47.77 | 50 | 25014 | 52.2 | 49.27
51.5 | 47.77 | 50 | 25041 | 51.9 | 49.27
51.8 | 47.87 | 50 | 25069 | 52.2 | 49.37
50.5 | 47.37 | 50 | 25098 | 50.9 | 48.87
51.5 | 47.77 | 50 | 25125 | 51.9 | 49.27
50.9 | 47.77 | 50 | 25153 | 51.3 | 49.27
50.9 | 47.82 | 50 | 25182 | 51.3 | 49.32
52.1 | 47.41 | 50 | 25209 | 52.5 | 48.91
50.8 | 47.92 | 50 | 25237 | 51.2 | 49.42
51.8 | 47.82 | 50 | 25266 | 52.2 | 49.32
51.5 | 47.8 | 50 | 25293 | 51.9 | 49.3
51.7 | 47.75 | 50 | 25321 | 52.1 | 49.25
51.5 | 47.39 | 50 | 25350 | 51.9 | 48.89
50.8 | 47.39 | 50 | 25377 | 51.2 | 48.89
51.5 | 47.49 | 50 | 25405 | 51.9 | 48.99
51.8 | 47.37 | 50 | 25434 | 52.2 | 48.87
51 | 47.39 | 50 | 25461 | 51.4 | 48.89
51.9 | 47.39 | 50 | 25490 | 52.3 | 48.89
51.9 | 47.35 | 50 | 25518 | 52.3 | 48.85
52.1 | 47.39 | 50 | 25545 | 52.5 | 48.89
50.7 | 47.92 | 50 | 25573 | 51.1 | 49.42
51.1 | 47.77 | 50 | 25602 | 51.5 | 49.27
51.1 | 47.8 | 50 | 25629 | 51.5 | 49.3
51.8 | 47.37 | 50 | 25658 | 52.2 | 48.87
52.3 | 47.39 | 50 | 25686 | 52.7 | 48.89
50.6 | 47.75 | 50 | 25713 | 51 | 49.25
51.7 | 47.39 | 50 | 25742 | 52.1 | 48.89
50.3 | 47.37 | 50 | 25769 | 50.7 | 48.87
50.8 | 47.47 | 50 | 25797 | 51.2 | 48.97
52.5 | 47.87 | 50 | 25826 | 52.9 | 49.37
51.4 | 47.77 | 50 | 25853 | 51.8 | 49.27
52.8 | 47.41 | 50 | 25881 | 53.2 | 48.91
53.3 | 47.39 | 50 | 25910 | 53.7 | 48.89
51 | 47.41 | 50 | 25937 | 51.4 | 48.91
51.3 | 47.92 | 50 | 25965 | 51.7 | 49.42
51.6 | 47.39 | 50 | 25994 | 52 | 48.89
51.5 | 47.39 | 50 | 26021 | 51.9 | 48.89
52.5 | 47.47 | 50 | 26050 | 52.9 | 48.97
51.8 | 47.77 | 50 | 26078 | 52.2 | 49.27
51.5 | 47.39 | 50 | 26105 | 51.9 | 48.89
51.6 | 47.51 | 50 | 26133 | 52 | 49.01
52.1 | 47.35 | 50 | 26162 | 52.5 | 48.85
50.6 | 47.37 | 50 | 26189 | 51 | 48.87
51.8 | 47.49 | 50 | 26217 | 52.2 | 48.99
51.8 | 47.39 | 50 | 26246 | 52.2 | 48.89
52 | 47.41 | 50 | 26273 | 52.4 | 48.91
52 | 47.41 | 50 | 26302 | 52.4 | 48.91
52.3 | 47.82 | 50 | 26330 | 52.7 | 49.32
52.1 | 47.8 | 50 | 26357 | 52.5 | 49.3
50.6 | 47.49 | 50 | 26385 | 51 | 48.99
51.7 | 47.39 | 50 | 26414 | 52.1 | 48.89
52.6 | 47.51 | 50 | 26441 | 53 | 49.01
51.7 | 47.49 | 50 | 26469 | 52.1 | 48.99
51.6 | 47.37 | 50 | 26498 | 52 | 48.87
52.4 | 47.37 | 50 | 26525 | 52.8 | 48.87
51.7 | 47.37 | 50 | 26554 | 52.1 | 48.87
51.5 | 47.75 | 50 | 26582 | 51.9 | 49.25
52.1 | 47.47 | 50 | 26609 | 52.5 | 48.97
51 | 47.37 | 50 | 26638 | 51.4 | 48.87
51.2 | 47.75 | 50 | 26665 | 51.6 | 49.25
50.8 | 47.46 | 50 | 26693 | 51.2 | 48.96
51.7 | 47.78 | 50 | 26722 | 52.1 | 49.28
50.2 | 47.75 | 50 | 26749 | 50.6 | 49.25
51.3 | 47.35 | 50 | 26777 | 51.7 | 48.85
52.7 | 47.35 | 50 | 26806 | 53.1 | 48.85
51.5 | 47.35 | 50 | 26833 | 51.9 | 48.85
52.5 | 47.47 | 50 | 26861 | 52.9 | 48.97
50.7 | 47.75 | 50 | 26890 | 51.1 | 49.25
52.3 | 47.8 | 50 | 26917 | 52.7 | 49.3
52.5 | 47.9 | 50 | 26946 | 52.9 | 49.4
51.9 | 47.39 | 50 | 26974 | 52.3 | 48.89
50.7 | 47.41 | 50 | 27001 | 51.1 | 48.91
51.8 | 47.77 | 50 | 27029 | 52.2 | 49.27
52.9 | 47.39 | 50 | 27058 | 53.3 | 48.89
51.3 | 47.47 | 50 | 27085 | 51.7 | 48.97
52.5 | 47.87 | 50 | 27113 | 52.9 | 49.37
51.8 | 47.75 | 50 | 27142 | 52.2 | 49.25
50.6 | 47.39 | 50 | 27169 | 51 | 48.89
50.5 | 47.75 | 50 | 27198 | 50.9 | 49.25
51.6 | 47.35 | 50 | 27226 | 52 | 48.85
50.3 | 47.9 | 50 | 27253 | 50.7 | 49.4
51.1 | 47.9 | 50 | 27281 | 51.5 | 49.4
51.6 | 47.77 | 50 | 27310 | 52 | 49.27
51.5 | 47.9 | 50 | 27338 | 51.9 | 49.4
52 | 47.77 | 50 | 27366 | 52.4 | 49.27
51.2 | 47.39 | 50 | 27394 | 51.6 | 48.89
51.1 | 47.8 | 50 | 27421 | 51.5 | 49.3
51.7 | 47.77 | 50 | 27450 | 52.1 | 49.27
51.5 | 47.75 | 50 | 27478 | 51.9 | 49.25
51.6 | 47.51 | 50 | 27505 | 52 | 49.01
51.6 | 47.77 | 50 | 27534 | 52 | 49.27
52.6 | 47.37 | 50 | 27561 | 53 | 48.87
51.8 | 47.82 | 50 | 27589 | 52.2 | 49.32
52.4 | 47.35 | 50 | 27618 | 52.8 | 48.85
52.1 | 47.37 | 50 | 27645 | 52.5 | 48.87
51.6 | 47.87 | 50 | 27673 | 52 | 49.37
52.1 | 47.8 | 50 | 27702 | 52.5 | 49.3
50.8 | 47.41 | 50 | 27729 | 51.2 | 48.91
51.4 | 47.8 | 75 | 27758 | 51.8 | 49.3
50.9 | 47.77 | 75 | 27786 | 51.3 | 49.27
51.6 | 47.77 | 75 | 27813 | 52 | 49.27
52 | 47.49 | 75 | 27841 | 52.4 | 48.99
51.9 | 47.39 | 75 | 27870 | 52.3 | 48.89
51.5 | 47.49 | 75 | 27897 | 51.9 | 48.99
51.5 | 47.49 | 75 | 27925 | 51.9 | 48.99
51.2 | 47.39 | 75 | 27954 | 51.6 | 48.89
52.6 | 47.8 | 75 | 27981 | 53 | 49.3
51.5 | 47.39 | 75 | 28010 | 51.9 | 48.89
51.6 | 47.41 | 75 | 28038 | 52 | 48.91
51.5 | 47.49 | 75 | 28065 | 51.9 | 48.99
51.8 | 47.49 | 75 | 28093 | 52.2 | 48.99
53.6 | 47.39 | 75 | 28122 | 54 | 48.89
51.2 | 47.87 | 75 | 28149 | 51.6 | 49.37
51.5 | 47.49 | 75 | 28178 | 51.9 | 48.99
52.3 | 47.39 | 75 | 28206 | 52.7 | 48.89
51.4 | 47.35 | 75 | 28233 | 51.8 | 48.85
51 | 47.71 | 75 | 28262 | 51.4 | 49.21
52 | 47.3 | 75 | 28290 | 52.4 | 48.8
50.9 | 47.42 | 75 | 28317 | 51.3 | 48.92
51.3 | 47.47 | 75 | 28346 | 51.7 | 48.97
50.4 | 47.77 | 75 | 28374 | 50.8 | 49.27
51.7 | 47.85 | 75 | 28401 | 52.1 | 49.35
51.6 | 47.82 | 75 | 28430 | 52 | 49.32
51.9 | 47.42 | 75 | 28457 | 52.3 | 48.92
51.9 | 47.51 | 75 | 28485 | 52.3 | 49.01
52.1 | 47.41 | 75 | 28514 | 52.5 | 48.91
51.9 | 47.77 | 75 | 28541 | 52.3 | 49.27
52.3 | 47.35 | 75 | 28570 | 52.7 | 48.85
51 | 47.35 | 75 | 28598 | 51.4 | 48.85
50.3 | 47.32 | 75 | 28625 | 50.7 | 48.82
51.2 | 47.35 | 75 | 28654 | 51.6 | 48.85
51.9 | 47.51 | 75 | 28682 | 52.3 | 49.01
52.5 | 47.75 | 75 | 28709 | 52.9 | 49.25
53 | 47.87 | 75 | 28737 | 53.4 | 49.37
54 | 48.32 | 75 | 28766 | 54.4 | 49.82
55.4 | 48.45 | 75 | 28793 | 55.8 | 49.95
56.5 | 48.69 | 75 | 28822 | 56.9 | 50.19
59.2 | 49.35 | 75 | 28850 | 59.6 | 50.85
59 | 50.05 | 75 | 28877 | 59.4 | 51.55
62.3 | 50.09 | 75 | 28906 | 62.7 | 51.59
60.5 | 49.45 | 75 | 28934 | 60.9 | 50.95
57.4 | 48.83 | 75 | 28961 | 57.8 | 50.33
59.1 | 48.75 | 75 | 28990 | 59.5 | 50.25
57.3 | 49.18 | 75 | 29018 | 57.7 | 50.68
56.8 | 48.92 | 75 | 29046 | 57.2 | 50.42
58.7 | 49.09 | 75 | 29074 | 59.1 | 50.59
58.3 | 49.23 | 75 | 29102 | 58.7 | 50.73
58.5 | 49.74 | 75 | 29130 | 58.9 | 51.24
58 | 49.88 | 75 | 29158 | 58.4 | 51.38
57.6 | 49.64 | 75 | 29186 | 58 | 51.14
58.7 | 49.97 | 75 | 29214 | 59.1 | 51.47
57.5 | 50.38 | 75 | 29242 | 57.9 | 51.88
57.5 | 51 | 75 | 29271 | 57.9 | 52.5
58.4 | 51.41 | 75 | 29298 | 58.8 | 52.91
57.5 | 51.91 | 75 | 29326 | 57.9 | 53.41
57.5 | 52.11 | 75 | 29355 | 57.9 | 53.61
60.4 | 52.84 | 75 | 29382 | 60.8 | 54.34
60.2 | 54 | 75 | 29410 | 60.6 | 55.5
62.4 | 54.42 | 75 | 29438 | 62.8 | 55.92
62.5 | 55.1 | 75 | 29466 | 62.9 | 56.6
62.1 | 55.74 | 75 | 29495 | 62.5 | 57.24
63.2 | 56.62 | 75 | 29522 | 63.6 | 58.12
66.1 | 57.92 | 75 | 29550 | 66.5 | 59.42
65.1 | 58.88 | 75 | 29579 | 65.5 | 60.38
65.7 | 59.35 | 75 | 29606 | 66.1 | 60.85
69.7 | 60.07 | 75 | 29635 | 70.1 | 61.57
71.4 | 61.34 | 75 | 29663 | 71.8 | 62.84
70.1 | 61.62 | 75 | 29691 | 70.5 | 63.12
71 | 62.47 | 75 | 29719 | 71.4 | 63.97
70.9 | 63.63 | 75 | 29747 | 71.3 | 65.13
71.1 | 64.26 | 75 | 29775 | 71.5 | 65.76
73.1 | 64.6 | 75 | 29803 | 73.5 | 66.1
73.6 | 65.41 | 75 | 29832 | 74 | 66.91
74.9 | 66.27 | 75 | 29859 | 75.3 | 67.77
72.9 | 67.11 | 75 | 29888 | 73.3 | 68.61
74.3 | 67.94 | 75 | 29916 | 74.7 | 69.44
75 | 68.71 | 75 | 29943 | 75.4 | 70.21
75 | 69.83 | 75 | 29972 | 75.4 | 71.33
76 | 70.1 | 75 | 30000 | 76.4 | 71.6
76 | 70.69 | 75 | 30027 | 76.4 | 72.19
76.9 | 71.1 | 75 | 30056 | 77.3 | 72.6
78 | 71.79 | 75 | 30085 | 78.4 | 73.29
78.6 | 71.55 | 75 | 30112 | 79 | 73.05
80 | 71.55 | 75 | 30140 | 80.4 | 73.05
75.7 | 71.43 | 75 | 30169 | 76.1 | 72.93
78.5 | 71.53 | 75 | 30196 | 78.9 | 73.03
78.5 | 71.51 | 75 | 30224 | 78.9 | 73.01
80.7 | 71.58 | 75 | 30253 | 81.1 | 73.08
77.6 | 71.67 | 75 | 30280 | 78 | 73.17
79.1 | 71.79 | 75 | 30308 | 79.5 | 73.29
81.3 | 72.32 | 75 | 30337 | 81.7 | 73.82
77.8 | 71.98 | 75 | 30364 | 78.2 | 73.48
76.9 | 72.06 | 75 | 30393 | 77.3 | 73.56
79.2 | 72.15 | 75 | 30420 | 79.6 | 73.65
78.6 | 72.11 | 75 | 30449 | 79 | 73.61
78.7 | 72.3 | 75 | 30477 | 79.1 | 73.8
78.8 | 72.42 | 75 | 30504 | 79.2 | 73.92
79 | 72.46 | 75 | 30533 | 79.4 | 73.96
79.5 | 72.65 | 75 | 30561 | 79.9 | 74.15
80.1 | 72.7 | 75 | 30588 | 80.5 | 74.2
81.8 | 72.73 | 75 | 30617 | 82.2 | 74.23
81.9 | 73.2 | 75 | 30645 | 82.3 | 74.7
79.6 | 72.75 | 75 | 30672 | 80 | 74.25
80.7 | 72.75 | 75 | 30701 | 81.1 | 74.25
80.9 | 72.71 | 75 | 30729 | 81.3 | 74.21
79.6 | 72.65 | 75 | 30756 | 80 | 74.15
77.9 | 72.63 | 75 | 30785 | 78.3 | 74.13
78.7 | 72.59 | 75 | 30813 | 79.1 | 74.09
79.8 | 72.58 | 75 | 30840 | 80.2 | 74.08
80.6 | 72.59 | 75 | 30869 | 81 | 74.09
78.6 | 72.61 | 75 | 30897 | 79 | 74.11
77.8 | 72.54 | 75 | 30925 | 78.2 | 74.04
80.3 | 72.65 | 75 | 30953 | 80.7 | 74.15
80.6 | 72.65 | 75 | 30981 | 81 | 74.15
79.7 | 72.65 | 75 | 31009 | 80.1 | 74.15
79.4 | 72.54 | 75 | 31037 | 79.8 | 74.04
77.7 | 72.41 | 75 | 31066 | 78.1 | 73.91
78.8 | 72.49 | 75 | 31093 | 79.2 | 73.99
80.2 | 72.89 | 75 | 31121 | 80.6 | 74.39
76.8 | 72.41 | 75 | 31150 | 77.2 | 73.91
78.1 | 72.78 | 75 | 31177 | 78.5 | 74.28
78 | 72.3 | 75 | 31206 | 78.4 | 73.8
79.6 | 72.39 | 75 | 31234 | 80 | 73.89
78 | 72.75 | 75 | 31261 | 78.4 | 74.25
77.9 | 72.66 | 75 | 31290 | 78.3 | 74.16
76.5 | 72.75 | 75 | 31318 | 76.9 | 74.25
76.9 | 72.29 | 75 | 31346 | 77.3 | 73.79
76.8 | 72.23 | 75 | 31374 | 77.2 | 73.73
77.4 | 72.23 | 75 | 31401 | 77.8 | 73.73
77.1 | 72.13 | 75 | 31430 | 77.5 | 73.63
77.5 | 72.23 | 75 | 31458 | 77.9 | 73.73
76.8 | 72.22 | 75 | 31485 | 77.2 | 73.72
77.7 | 72.11 | 75 | 31514 | 78.1 | 73.61
75.1 | 72.23 | 75 | 31542 | 75.5 | 73.73
77.9 | 72.2 | 75 | 31569 | 78.3 | 73.7
76.2 | 72.11 | 75 | 31598 | 76.6 | 73.61
77.3 | 72.61 | 75 | 31626 | 77.7 | 74.11
76.6 | 72.2 | 75 | 31653 | 77 | 73.7
76.1 | 72.11 | 75 | 31682 | 76.5 | 73.61
78.4 | 72.23 | 75 | 31710 | 78.8 | 73.73
78.8 | 72.2 | 75 | 31737 | 79.2 | 73.7
73.7 | 72.66 | 75 | 31766 | 74.1 | 74.16
76.9 | 72.2 | 75 | 31794 | 77.3 | 73.7
77.4 | 72.11 | 75 | 31822 | 77.8 | 73.61
76.6 | 72.61 | 75 | 31850 | 77 | 74.11
76 | 72.23 | 75 | 31878 | 76.4 | 73.73
79 | 72.56 | 75 | 31906 | 79.4 | 74.06
76.8 | 72.66 | 75 | 31934 | 77.2 | 74.16
76.8 | 72.66 | 75 | 31963 | 77.2 | 74.16
77.7 | 72.2 | 75 | 31990 | 78.1 | 73.7
75.9 | 72.23 | 75 | 32018 | 76.3 | 73.73
76.1 | 72.1 | 75 | 32047 | 76.5 | 73.6
78.2 | 72.22 | 75 | 32074 | 78.6 | 73.72
78.6 | 72.2 | 75 | 32102 | 79 | 73.7
77.5 | 72.22 | 75 | 32131 | 77.9 | 73.72
78.2 | 72.23 | 75 | 32158 | 78.6 | 73.73
77.3 | 72.61 | 75 | 32186 | 77.7 | 74.11
76.8 | 72.65 | 75 | 32215 | 77.2 | 74.15
76.8 | 72.2 | 75 | 32242 | 77.2 | 73.7
79.7 | 72.66 | 75 | 32271 | 80.1 | 74.16
76.9 | 72.65 | 75 | 32299 | 77.3 | 74.15
75.3 | 72.2 | 75 | 32326 | 75.7 | 73.7
76.7 | 72.22 | 75 | 32355 | 77.1 | 73.72
76.6 | 72.22 | 75 | 32382 | 77 | 73.72
75.8 | 72.25 | 75 | 32410 | 76.2 | 73.75
78.8 | 72.25 | 75 | 32439 | 79.2 | 73.75
76 | 72.25 | 75 | 32466 | 76.4 | 73.75
78.2 | 72.25 | 75 | 32495 | 78.6 | 73.75
76.7 | 72.22 | 75 | 32523 | 77.1 | 73.72
76.2 | 72.25 | 75 | 32550 | 76.6 | 73.75
76.3 | 72.23 | 75 | 32579 | 76.7 | 73.73
76.5 | 72.23 | 75 | 32607 | 76.9 | 73.73
77.9 | 72.23 | 75 | 32634 | 78.3 | 73.73
76.4 | 72.25 | 75 | 32663 | 76.8 | 73.75
76.9 | 72.23 | 75 | 32691 | 77.3 | 73.73
75.3 | 72.23 | 75 | 32719 | 75.7 | 73.73
78.7 | 72.7 | 75 | 32747 | 79.1 | 74.2
75.8 | 72.29 | 75 | 32775 | 76.2 | 73.79
77.7 | 72.27 | 75 | 32803 | 78.1 | 73.77
79.3 | 72.27 | 75 | 32831 | 79.7 | 73.77
77.2 | 72.15 | 75 | 32860 | 77.6 | 73.65
76.1 | 72.29 | 75 | 32887 | 76.5 | 73.79
77.1 | 72.27 | 75 | 32915 | 77.5 | 73.77
75.3 | 72.27 | 75 | 32944 | 75.7 | 73.77
76.2 | 72.29 | 75 | 32971 | 76.6 | 73.79
76.2 | 72.65 | 75 | 33000 | 76.6 | 74.15
76.4 | 72.27 | 75 | 33028 | 76.8 | 73.77
78 | 72.25 | 75 | 33055 | 78.4 | 73.75
78.2 | 72.16 | 75 | 33084 | 78.6 | 73.66
79.1 | 72.27 | 75 | 33112 | 79.5 | 73.77
77.2 | 72.27 | 75 | 33139 | 77.6 | 73.77
77.1 | 72.15 | 75 | 33168 | 77.5 | 73.65
76.3 | 72.25 | 75 | 33196 | 76.7 | 73.75
77.3 | 72.25 | 75 | 33223 | 77.7 | 73.75
75.9 | 72.66 | 75 | 33252 | 76.3 | 74.16
74.1 | 72.27 | 75 | 33280 | 74.5 | 73.77
78.7 | 72.16 | 75 | 33308 | 79.1 | 73.66
77.7 | 72.3 | 75 | 33336 | 78.1 | 73.8
76.7 | 72.3 | 75 | 33363 | 77.1 | 73.8
78.3 | 72.2 | 75 | 33392 | 78.7 | 73.7
77.7 | 72.29 | 75 | 33420 | 78.1 | 73.79
77.3 | 72.29 | 75 | 33447 | 77.7 | 73.79
76.4 | 72.18 | 75 | 33476 | 76.8 | 73.68
76.6 | 72.68 | 75 | 33504 | 77 | 74.18
77.7 | 72.29 | 75 | 33531 | 78.1 | 73.79
76.3 | 72.2 | 75 | 33560 | 76.7 | 73.7
77 | 72.3 | 75 | 33588 | 77.4 | 73.8
77.1 | 72.3 | 75 | 33616 | 77.5 | 73.8
79.6 | 72.29 | 75 | 33644 | 80 | 73.79
78.9 | 72.75 | 75 | 33672 | 79.3 | 74.25
77.5 | 72.18 | 75 | 33700 | 77.9 | 73.68
77 | 72.3 | 75 | 33728 | 77.4 | 73.8
77.7 | 72.32 | 75 | 33756 | 78.1 | 73.82
77.6 | 72.2 | 75 | 33784 | 78 | 73.7
77.1 | 72.3 | 75 | 33812 | 77.5 | 73.8
75.7 | 72.71 | 75 | 33840 | 76.1 | 74.21
75.6 | 72.29 | 75 | 33868 | 76 | 73.79
77.7 | 72.29 | 75 | 33896 | 78.1 | 73.79
76.1 | 72.27 | 75 | 33925 | 76.5 | 73.77
78.4 | 72.29 | 75 | 33952 | 78.8 | 73.79
78 | 72.29 | 75 | 33980 | 78.4 | 73.79
76.2 | 72.18 | 75 | 34009 | 76.6 | 73.68
78.2 | 72.3 | 75 | 34036 | 78.6 | 73.8
77.5 | 72.34 | 75 | 34064 | 77.9 | 73.84
78.2 | 72.34 | 75 | 34093 | 78.6 | 73.84
78.3 | 72.3 | 75 | 34120 | 78.7 | 73.8
77.4 | 72.34 | 75 | 34149 | 77.8 | 73.84
76.8 | 72.7 | 75 | 34177 | 77.2 | 74.2
78.2 | 72.34 | 75 | 34204 | 78.6 | 73.84
77.5 | 72.25 | 75 | 34233 | 77.9 | 73.75
77.5 | 72.34 | 75 | 34260 | 77.9 | 73.84
77 | 72.34 | 75 | 34288 | 77.4 | 73.84
77 | 72.71 | 75 | 34317 | 77.4 | 74.21
77.2 | 72.3 | 75 | 34344 | 77.6 | 73.8
79.1 | 72.32 | 75 | 34372 | 79.5 | 73.82
79.8 | 72.32 | 75 | 34401 | 80.2 | 73.82
78.7 | 72.34 | 75 | 34428 | 79.1 | 73.84
75.6 | 72.34 | 75 | 34457 | 76 | 73.84
77.9 | 72.29 | 75 | 34485 | 78.3 | 73.79
77 | 72.3 | 75 | 34512 | 77.4 | 73.8
77.6 | 72.29 | 75 | 34541 | 78 | 73.79
76.5 | 72.29 | 75 | 34569 | 76.9 | 73.79
76.5 | 72.29 | 75 | 34596 | 76.9 | 73.79
77.6 | 72.71 | 75 | 34625 | 78 | 74.21
77 | 72.29 | 75 | 34653 | 77.4 | 73.79
75.8 | 72.29 | 75 | 34681 | 76.2 | 73.79
77.6 | 72.25 | 75 | 34709 | 78 | 73.75
76.9 | 72.27 | 75 | 34737 | 77.3 | 73.77
77.6 | 72.25 | 75 | 34765 | 78 | 73.75
77.9 | 72.65 | 75 | 34793 | 78.3 | 74.15
77.1 | 72.27 | 75 | 34822 | 77.5 | 73.77
76.3 | 72.27 | 75 | 34849 | 76.7 | 73.77
76.8 | 72.27 | 75 | 34877 | 77.2 | 73.77
78 | 72.27 | 75 | 34906 | 78.4 | 73.77
77.8 | 72.27 | 75 | 34933 | 78.2 | 73.77
78.7 | 72.59 | 75 | 34962 | 79.1 | 74.09
77.3 | 72.27 | 75 | 34990 | 77.7 | 73.77
76.3 | 72.27 | 75 | 35017 | 76.7 | 73.77
77.8 | 72.7 | 75 | 35046 | 78.2 | 74.2
76.8 | 72.27 | 75 | 35074 | 77.2 | 73.77
78.4 | 72.29 | 75 | 35101 | 78.8 | 73.79
77.6 | 72.29 | 75 | 35130 | 78 | 73.79
75.2 | 72.71 | 75 | 35158 | 75.6 | 74.21
77 | 72.63 | 75 | 35186 | 77.4 | 74.13
77.1 | 72.3 | 75 | 35214 | 77.5 | 73.8
77.8 | 72.29 | 75 | 35241 | 78.2 | 73.79
76.5 | 72.3 | 75 | 35270 | 76.9 | 73.8
77.9 | 72.29 | 75 | 35298 | 78.3 | 73.79
77.4 | 72.59 | 75 | 35326 | 77.8 | 74.09
76.3 | 72.29 | 75 | 35354 | 76.7 | 73.79
76.2 | 72.7 | 75 | 35382 | 76.6 | 74.2
77.4 | 72.2 | 75 | 35410 | 77.8 | 73.7
76.9 | 72.3 | 75 | 35438 | 77.3 | 73.8
75.7 | 72.3 | 75 | 35466 | 76.1 | 73.8
77.2 | 72.2 | 75 | 35494 | 77.6 | 73.7
77.2 | 72.7 | 75 | 35522 | 77.6 | 74.2
77.9 | 72.3 | 75 | 35550 | 78.3 | 73.8
78.3 | 72.73 | 75 | 35578 | 78.7 | 74.23
77.2 | 72.73 | 75 | 35606 | 77.6 | 74.23
77.4 | 72.18 | 75 | 35635 | 77.8 | 73.68
77.4 | 72.32 | 75 | 35662 | 77.8 | 73.82
77.5 | 72.32 | 75 | 35690 | 77.9 | 73.82
77.7 | 72.18 | 75 | 35719 | 78.1 | 73.68
77.5 | 72.32 | 75 | 35746 | 77.9 | 73.82
75.6 | 72.3 | 75 | 35775 | 76 | 73.8
78.2 | 72.29 | 75 | 35803 | 78.6 | 73.79
77.4 | 72.27 | 75 | 35830 | 77.8 | 73.77
79.1 | 72.16 | 75 | 35859 | 79.5 | 73.66
76.6 | 72.29 | 75 | 35887 | 77 | 73.79
78.5 | 72.25 | 75 | 35914 | 78.9 | 73.75
77.6 | 72.59 | 75 | 35943 | 78 | 74.09
78.4 | 72.29 | 75 | 35971 | 78.8 | 73.79
77.1 | 72.25 | 75 | 35999 | 77.5 | 73.75
76.4 | 72.27 | 75 | 36027 | 76.8 | 73.77
77.6 | 72.27 | 75 | 36055 | 78 | 73.77
78 | 72.18 | 75 | 36083 | 78.4 | 73.68
79.6 | 72.29 | 75 | 36111 | 80 | 73.79
76.2 | 72.29 | 75 | 36139 | 76.6 | 73.79
74.2 | 72.56 | 75 | 36167 | 74.6 | 74.06
76.3 | 72.25 | 75 | 36195 | 76.7 | 73.75
77.7 | 72.27 | 75 | 36224 | 78.1 | 73.77
77.6 | 72.29 | 75 | 36251 | 78 | 73.79
77.4 | 72.29 | 75 | 36279 | 77.8 | 73.79
76.1 | 72.18 | 75 | 36307 | 76.5 | 73.68
77.4 | 72.29 | 75 | 36335 | 77.8 | 73.79
77.3 | 72.27 | 75 | 36363 | 77.7 | 73.77
77.7 | 72.56 | 75 | 36391 | 78.1 | 74.06
77.3 | 72.66 | 75 | 36419 | 77.7 | 74.16
76.4 | 72.66 | 75 | 36448 | 76.8 | 74.16
76.7 | 72.29 | 75 | 36475 | 77.1 | 73.79
79.4 | 72.29 | 75 | 36503 | 79.8 | 73.79
76.8 | 72.27 | 75 | 36532 | 77.2 | 73.77
77.8 | 72.25 | 75 | 36559 | 78.2 | 73.75
78.2 | 72.27 | 75 | 36587 | 78.6 | 73.77
77.8 | 72.56 | 75 | 36616 | 78.2 | 74.06
78.1 | 72.25 | 75 | 36643 | 78.5 | 73.75
76.6 | 72.27 | 75 | 36671 | 77 | 73.77
78.1 | 72.18 | 75 | 36700 | 78.5 | 73.68
79.4 | 72.66 | 75 | 36727 | 79.8 | 74.16
76.5 | 72.27 | 75 | 36755 | 76.9 | 73.77
76.4 | 72.16 | 75 | 36784 | 76.8 | 73.66
77.1 | 72.23 | 75 | 36811 | 77.5 | 73.73
74.1 | 72.68 | 75 | 36839 | 74.5 | 74.18
76.4 | 72.68 | 75 | 36868 | 76.8 | 74.18
75.9 | 72.23 | 75 | 36895 | 76.3 | 73.73
78.2 | 72.56 | 75 | 36924 | 78.6 | 74.06
75.9 | 72.25 | 75 | 36952 | 76.3 | 73.75
78.6 | 72.27 | 75 | 36979 | 79 | 73.77
76.2 | 72.16 | 75 | 37008 | 76.6 | 73.66
77.6 | 72.65 | 75 | 37036 | 78 | 74.15
78 | 72.27 | 75 | 37063 | 78.4 | 73.77
78.7 | 72.27 | 75 | 37092 | 79.1 | 73.77
77.4 | 72.23 | 75 | 37120 | 77.8 | 73.73
75.5 | 72.58 | 75 | 37148 | 75.9 | 74.08
75.5 | 72.65 | 75 | 37176 | 75.9 | 74.15
78.1 | 72.25 | 75 | 37203 | 78.5 | 73.75
76.4 | 72.58 | 75 | 37232 | 76.8 | 74.08
76.7 | 72.23 | 75 | 37260 | 77.1 | 73.73
77.2 | 72.27 | 75 | 37288 | 77.6 | 73.77
77.3 | 72.25 | 75 | 37316 | 77.7 | 73.75
78.7 | 72.25 | 75 | 37344 | 79.1 | 73.75
77.1 | 72.25 | 75 | 37372 | 77.5 | 73.75
77 | 72.25 | 75 | 37400 | 77.4 | 73.75
77.9 | 72.23 | 75 | 37428 | 78.3 | 73.73
76.9 | 72.15 | 75 | 37456 | 77.3 | 73.65
75.9 | 72.22 | 75 | 37484 | 76.3 | 73.72
79.8 | 72.25 | 75 | 37512 | 80.2 | 73.75
76.7 | 72.27 | 75 | 37540 | 77.1 | 73.77
76.9 | 72.29 | 75 | 37568 | 77.3 | 73.79
78.1 | 72.27 | 75 | 37596 | 78.5 | 73.77
76.3 | 72.27 | 75 | 37624 | 76.7 | 73.77
76.7 | 72.27 | 75 | 37652 | 77.1 | 73.77
76.7 | 72.27 | 75 | 37681 | 77.1 | 73.77
73.8 | 72.29 | 75 | 37708 | 74.2 | 73.79
76.6 | 72.7 | 75 | 37736 | 77 | 74.2
76.5 | 72.7 | 75 | 37765 | 76.9 | 74.2
78.8 | 72.25 | 75 | 37792 | 79.2 | 73.75
78.2 | 72.65 | 75 | 37821 | 78.6 | 74.15
75.7 | 72.29 | 75 | 37849 | 76.1 | 73.79
79.1 | 72.29 | 75 | 37876 | 79.5 | 73.79
77.3 | 72.25 | 75 | 37905 | 77.7 | 73.75
76.9 | 72.7 | 75 | 37933 | 77.3 | 74.2
77.5 | 72.27 | 75 | 37960 | 77.9 | 73.77
77.2 | 72.71 | 75 | 37989 | 77.6 | 74.21
77.1 | 72.25 | 75 | 38017 | 77.5 | 73.75
77.5 | 72.7 | 75 | 38044 | 77.9 | 74.2
77.5 | 72.27 | 75 | 38073 | 77.9 | 73.77
76.6 | 72.25 | 75 | 38100 | 77 | 73.75
77.2 | 72.25 | 75 | 38129 | 77.6 | 73.75
77.1 | 72.68 | 75 | 38157 | 77.5 | 74.18
75.4 | 72.65 | 75 | 38184 | 75.8 | 74.15
75 | 72.2 | 75 | 38213 | 75.4 | 73.7
78.5 | 72.2 | 75 | 38241 | 78.9 | 73.7
76.7 | 72.18 | 75 | 38268 | 77.1 | 73.68
76.4 | 72.22 | 75 | 38297 | 76.8 | 73.72
77.7 | 72.2 | 75 | 38325 | 78.1 | 73.7
76 | 72.18 | 75 | 38353 | 76.4 | 73.68
75.4 | 72.61 | 75 | 38381 | 75.8 | 74.11
76.3 | 72.58 | 75 | 38409 | 76.7 | 74.08
77.3 | 72.54 | 75 | 38437 | 77.7 | 74.04
75.2 | 72.49 | 75 | 38465 | 75.6 | 73.99
76 | 72.15 | 75 | 38494 | 76.4 | 73.65
76.2 | 72.13 | 75 | 38521 | 76.6 | 73.63
74.3 | 72.13 | 75 | 38549 | 74.7 | 73.63
75.7 | 72.56 | 75 | 38578 | 76.1 | 74.06
75.1 | 72.15 | 75 | 38605 | 75.5 | 73.65
76.6 | 72.59 | 75 | 38633 | 77 | 74.09
75.8 | 72.2 | 75 | 38662 | 76.2 | 73.7
75.7 | 72.2 | 75 | 38689 | 76.1 | 73.7
76.2 | 72.11 | 75 | 38718 | 76.6 | 73.61
77.1 | 72.23 | 75 | 38746 | 77.5 | 73.73
75.2 | 72.25 | 75 | 38773 | 75.6 | 73.75
79.5 | 72.29 | 75 | 38802 | 79.9 | 73.79
77.7 | 72.71 | 75 | 38830 | 78.1 | 74.21
78.5 | 72.16 | 75 | 38858 | 78.9 | 73.66
79.5 | 72.73 | 75 | 38886 | 79.9 | 74.23
77.1 | 72.3 | 75 | 38914 | 77.5 | 73.8
77.2 | 72.2 | 75 | 38942 | 77.6 | 73.7
75.3 | 72.71 | 75 | 38970 | 75.7 | 74.21
76.8 | 72.29 | 75 | 38998 | 77.2 | 73.79
78.2 | 72.3 | 75 | 39026 | 78.6 | 73.8
77.2 | 72.66 | 75 | 39054 | 77.6 | 74.16
77.6 | 72.18 | 75 | 39083 | 78 | 73.68
76.6 | 72.29 | 75 | 39110 | 77 | 73.79
75.9 | 72.68 | 75 | 39138 | 76.3 | 74.18
77.4 | 72.18 | 75 | 39166 | 77.8 | 73.68
76.7 | 72.66 | 75 | 39194 | 77.1 | 74.16
77.2 | 72.71 | 75 | 39222 | 77.6 | 74.21
76.8 | 72.66 | 75 | 39250 | 77.2 | 74.16
79.6 | 72.29 | 75 | 39278 | 80 | 73.79
78.2 | 72.61 | 75 | 39307 | 78.6 | 74.11
75.3 | 72.29 | 75 | 39334 | 75.7 | 73.79
75.9 | 72.68 | 75 | 39362 | 76.3 | 74.18
77.6 | 72.29 | 75 | 39391 | 78 | 73.79
78.5 | 72.3 | 75 | 39418 | 78.9 | 73.8
78.6 | 72.3 | 75 | 39446 | 79 | 73.8
77.4 | 72.29 | 75 | 39475 | 77.8 | 73.79
78.2 | 72.29 | 75 | 39502 | 78.6 | 73.79
76 | 72.3 | 75 | 39531 | 76.4 | 73.8
77.9 | 72.29 | 75 | 39559 | 78.3 | 73.79
77.9 | 72.29 | 75 | 39586 | 78.3 | 73.79
78 | 72.58 | 75 | 39615 | 78.4 | 74.08
76.3 | 72.29 | 75 | 39643 | 76.7 | 73.79
76.4 | 72.29 | 75 | 39670 | 76.8 | 73.79
76.6 | 72.2 | 75 | 39699 | 77 | 73.7
77.9 | 72.32 | 75 | 39727 | 78.3 | 73.82
75.6 | 72.7 | 75 | 39754 | 76 | 74.2
77.4 | 72.22 | 75 | 39783 | 77.8 | 73.72
76.3 | 72.32 | 75 | 39811 | 76.7 | 73.82
78.5 | 72.34 | 75 | 39839 | 78.9 | 73.84
76.7 | 72.34 | 75 | 39867 | 77.1 | 73.84
77.5 | 72.3 | 75 | 39895 | 77.9 | 73.8
75.7 | 72.2 | 75 | 39923 | 76.1 | 73.7
77.7 | 72.32 | 75 | 39951 | 78.1 | 73.82
78.6 | 72.3 | 75 | 39979 | 79 | 73.8
76.5 | 72.58 | 75 | 40007 | 76.9 | 74.08
76.6 | 72.29 | 75 | 40035 | 77 | 73.79
76.9 | 72.3 | 75 | 40062 | 77.3 | 73.8
77.6 | 72.68 | 75 | 40091 | 78 | 74.18
77.1 | 72.68 | 75 | 40119 | 77.5 | 74.18
74.9 | 72.18 | 75 | 40147 | 75.3 | 73.68
75.7 | 72.7 | 75 | 40175 | 76.1 | 74.2
78.1 | 72.29 | 75 | 40203 | 78.5 | 73.79
78.9 | 72.58 | 75 | 40231 | 79.3 | 74.08
76.3 | 72.29 | 75 | 40259 | 76.7 | 73.79
78.6 | 72.29 | 75 | 40287 | 79 | 73.79
78.2 | 72.18 | 75 | 40315 | 78.6 | 73.68
76.5 | 72.73 | 75 | 40343 | 76.9 | 74.23
78.3 | 72.22 | 75 | 40372 | 78.7 | 73.72
77.4 | 72.3 | 75 | 40399 | 77.8 | 73.8
77.2 | 72.29 | 75 | 40427 | 77.6 | 73.79
76.3 | 72.16 | 75 | 40456 | 76.7 | 73.66
76.1 | 72.3 | 75 | 40483 | 76.5 | 73.8
76.4 | 72.32 | 75 | 40511 | 76.8 | 73.82
76.5 | 72.18 | 75 | 40540 | 76.9 | 73.68
76.8 | 72.3 | 75 | 40567 | 77.2 | 73.8
77.5 | 72.58 | 75 | 40596 | 77.9 | 74.08
77.2 | 72.29 | 75 | 40624 | 77.6 | 73.79
75.9 | 72.3 | 75 | 40651 | 76.3 | 73.8
75.1 | 72.18 | 75 | 40680 | 75.5 | 73.68
77.3 | 72.3 | 75 | 40708 | 77.7 | 73.8
76.8 | 72.68 | 75 | 40735 | 77.2 | 74.18
80.1 | 72.16 | 75 | 40764 | 80.5 | 73.66
75.9 | 72.29 | 75 | 40792 | 76.3 | 73.79
77 | 72.3 | 75 | 40819 | 77.4 | 73.8
78 | 72.3 | 75 | 40848 | 78.4 | 73.8
76.6 | 72.71 | 75 | 40876 | 77 | 74.21
75.9 | 72.3 | 75 | 40904 | 76.3 | 73.8
76.3 | 72.68 | 75 | 40932 | 76.7 | 74.18
76.8 | 72.68 | 75 | 40960 | 77.2 | 74.18
76.3 | 72.2 | 75 | 40988 | 76.7 | 73.7
76.5 | 72.68 | 75 | 41016 | 76.9 | 74.18
77.6 | 72.3 | 75 | 41043 | 78 | 73.8
78.4 | 72.73 | 75 | 41072 | 78.8 | 74.23
79.5 | 72.3 | 75 | 41100 | 79.9 | 73.8
76.6 | 72.29 | 75 | 41127 | 77 | 73.79
77.1 | 72.73 | 75 | 41156 | 77.5 | 74.23
76.7 | 72.32 | 75 | 41184 | 77.1 | 73.82
75.9 | 72.22 | 75 | 41212 | 76.3 | 73.72
79.1 | 72.29 | 75 | 41240 | 79.5 | 73.79
76.7 | 72.3 | 75 | 41268 | 77.1 | 73.8
76.4 | 72.73 | 75 | 41296 | 76.8 | 74.23
75.4 | 72.3 | 75 | 41324 | 75.8 | 73.8
75.9 | 72.3 | 75 | 41352 | 76.3 | 73.8
78.4 | 72.3 | 75 | 41380 | 78.8 | 73.8
78.1 | 72.32 | 75 | 41408 | 78.5 | 73.82
76.8 | 72.32 | 75 | 41437 | 77.2 | 73.82
77.5 | 72.32 | 75 | 41464 | 77.9 | 73.82
77.5 | 72.73 | 75 | 41492 | 77.9 | 74.23
74.4 | 72.34 | 75 | 41521 | 74.8 | 73.84
75.2 | 72.32 | 75 | 41548 | 75.6 | 73.82
76.1 | 72.32 | 75 | 41576 | 76.5 | 73.82
76.4 | 72.29 | 75 | 41605 | 76.8 | 73.79
77 | 72.3 | 75 | 41632 | 77.4 | 73.8
77.3 | 72.3 | 75 | 41661 | 77.7 | 73.8
75.9 | 72.3 | 75 | 41689 | 76.3 | 73.8
77.3 | 72.7 | 75 | 41716 | 77.7 | 74.2
79 | 72.3 | 75 | 41745 | 79.4 | 73.8
77.2 | 72.29 | 75 | 41773 | 77.6 | 73.79
75.2 | 72.29 | 75 | 41801 | 75.6 | 73.79
77.5 | 72.3 | 75 | 41829 | 77.9 | 73.8
77.4 | 72.73 | 75 | 41857 | 77.8 | 74.23
77.6 | 72.7 | 75 | 41885 | 78 | 74.2
77.3 | 72.32 | 75 | 41913 | 77.7 | 73.82
75.8 | 72.58 | 75 | 41942 | 76.2 | 74.08
76.6 | 72.75 | 75 | 41969 | 77 | 74.25
79 | 72.73 | 75 | 41997 | 79.4 | 74.23
78.9 | 72.3 | 75 | 42025 | 79.3 | 73.8
78 | 72.3 | 75 | 42053 | 78.4 | 73.8
77.2 | 72.3 | 75 | 42081 | 77.6 | 73.8
76.2 | 72.7 | 75 | 42109 | 76.6 | 74.2
75.8 | 72.32 | 75 | 42137 | 76.2 | 73.82
77.3 | 72.2 | 75 | 42166 | 77.7 | 73.7
79 | 72.32 | 75 | 42193 | 79.4 | 73.82
77.9 | 72.32 | 75 | 42221 | 78.3 | 73.82
77.8 | 72.22 | 75 | 42250 | 78.2 | 73.72
75.9 | 72.29 | 75 | 42277 | 76.3 | 73.79
77.6 | 72.3 | 75 | 42306 | 78 | 73.8
78.4 | 72.3 | 75 | 42334 | 78.8 | 73.8
76.4 | 72.32 | 75 | 42361 | 76.8 | 73.82
77.6 | 72.32 | 75 | 42390 | 78 | 73.82
76 | 72.3 | 75 | 42418 | 76.4 | 73.8
75.4 | 72.3 | 75 | 42445 | 75.8 | 73.8
76 | 72.22 | 75 | 42474 | 76.4 | 73.72
77.2 | 72.3 | 75 | 42502 | 77.6 | 73.8
74.7 | 72.7 | 75 | 42529 | 75.1 | 74.2
78.8 | 72.22 | 75 | 42558 | 79.2 | 73.72
75.2 | 72.3 | 75 | 42586 | 75.6 | 73.8
76.3 | 72.3 | 75 | 42613 | 76.7 | 73.8
77.9 | 72.2 | 75 | 42642 | 78.3 | 73.7
78.8 | 72.7 | 75 | 42670 | 79.2 | 74.2
79.2 | 72.3 | 75 | 42697 | 79.6 | 73.8
76.5 | 72.3 | 75 | 42726 | 76.9 | 73.8
76.5 | 72.3 | 75 | 42754 | 76.9 | 73.8
78.1 | 72.7 | 75 | 42782 | 78.5 | 74.2
76.3 | 72.3 | 75 | 42810 | 76.7 | 73.8
75.9 | 72.7 | 75 | 42838 | 76.3 | 74.2
78 | 72.3 | 75 | 42866 | 78.4 | 73.8
77.3 | 72.34 | 75 | 42894 | 77.7 | 73.84
78.2 | 72.34 | 75 | 42921 | 78.6 | 73.84
76.1 | 72.32 | 75 | 42950 | 76.5 | 73.82
76.7 | 72.32 | 75 | 42978 | 77.1 | 73.82
77.2 | 72.3 | 75 | 43006 | 77.6 | 73.8
77.1 | 72.34 | 75 | 43034 | 77.5 | 73.84
78.7 | 72.34 | 75 | 43062 | 79.1 | 73.84
77.6 | 72.71 | 75 | 43090 | 78 | 74.21
78.3 | 72.7 | 75 | 43118 | 78.7 | 74.2
74.8 | 72.71 | 75 | 43146 | 75.2 | 74.21
74.2 | 72.71 | 75 | 43174 | 74.6 | 74.21
78.1 | 72.7 | 75 | 43202 | 78.5 | 74.2
78.8 | 72.32 | 75 | 43230 | 79.2 | 73.82
77.4 | 72.7 | 75 | 43258 | 77.8 | 74.2
76.5 | 72.34 | 75 | 43286 | 76.9 | 73.84
76 | 72.34 | 75 | 43315 | 76.4 | 73.84
78.4 | 72.3 | 75 | 43342 | 78.8 | 73.8
76.7 | 72.3 | 75 | 43370 | 77.1 | 73.8
77.5 | 72.29 | 75 | 43399 | 77.9 | 73.79
74.7 | 72.3 | 75 | 43426 | 75.1 | 73.8
77.6 | 72.32 | 75 | 43455 | 78 | 73.82
78.3 | 72.32 | 75 | 43483 | 78.7 | 73.82
76.7 | 72.3 | 75 | 43510 | 77.1 | 73.8
77.2 | 72.3 | 75 | 43539 | 77.6 | 73.8
77 | 72.7 | 75 | 43567 | 77.4 | 74.2
76 | 72.23 | 75 | 43595 | 76.4 | 73.73
76.7 | 72.3 | 75 | 43623 | 77.1 | 73.8
76.8 | 72.29 | 75 | 43651 | 77.2 | 73.79
76.4 | 72.22 | 75 | 43679 | 76.8 | 73.72
77.2 | 72.73 | 75 | 43707 | 77.6 | 74.23
76.5 | 72.29 | 75 | 43736 | 76.9 | 73.79
77 | 72.7 | 75 | 43763 | 77.4 | 74.2
78 | 72.29 | 75 | 43791 | 78.4 | 73.79
75.6 | 72.29 | 75 | 43820 | 76 | 73.79
76.3 | 72.29 | 75 | 43847 | 76.7 | 73.79
77.6 | 72.7 | 75 | 43875 | 78 | 74.2
74.1 | 72.63 | 75 | 43904 | 74.5 | 74.13
76.9 | 72.3 | 75 | 43931 | 77.3 | 73.8
75.5 | 72.29 | 75 | 43959 | 75.9 | 73.79
76.4 | 72.18 | 75 | 43987 | 76.8 | 73.68
77.5 | 72.32 | 75 | 44015 | 77.9 | 73.82
76.1 | 72.7 | 75 | 44043 | 76.5 | 74.2
74.2 | 72.29 | 75 | 44071 | 74.6 | 73.79
76.6 | 72.32 | 75 | 44099 | 77 | 73.82
76.2 | 72.32 | 75 | 44128 | 76.6 | 73.82
77.3 | 72.32 | 75 | 44155 | 77.7 | 73.82
77.8 | 72.32 | 75 | 44183 | 78.2 | 73.82
75.7 | 72.2 | 75 | 44212 | 76.1 | 73.7
77.6 | 72.3 | 75 | 44239 | 78 | 73.8
78.7 | 72.29 | 75 | 44267 | 79.1 | 73.79
78.7 | 72.32 | 75 | 44296 | 79.1 | 73.82
76.6 | 72.34 | 75 | 44323 | 77 | 73.84
77.8 | 72.32 | 75 | 44351 | 78.2 | 73.82
77.6 | 72.32 | 75 | 44380 | 78 | 73.82
76.3 | 72.34 | 75 | 44407 | 76.7 | 73.84
76.4 | 72.32 | 75 | 44436 | 76.8 | 73.82
76 | 72.29 | 75 | 44464 | 76.4 | 73.79
77.9 | 72.32 | 75 | 44491 | 78.3 | 73.82
76.9 | 72.3 | 75 | 44520 | 77.3 | 73.8
76.9 | 72.29 | 75 | 44548 | 77.3 | 73.79
79.1 | 72.29 | 75 | 44575 | 79.5 | 73.79
75.5 | 72.34 | 75 | 44604 | 75.9 | 73.84
76.4 | 72.32 | 75 | 44632 | 76.8 | 73.82
77.9 | 72.7 | 75 | 44660 | 78.3 | 74.2
79.1 | 72.3 | 75 | 44688 | 79.5 | 73.8
78 | 72.3 | 75 | 44716 | 78.4 | 73.8
75.8 | 72.3 | 75 | 44744 | 76.2 | 73.8
75.2 | 72.32 | 75 | 44772 | 75.6 | 73.82
77.2 | 72.29 | 75 | 44800 | 77.6 | 73.79
75.7 | 72.32 | 75 | 44828 | 76.1 | 73.82
79 | 72.75 | 75 | 44856 | 79.4 | 74.25
76.2 | 72.73 | 75 | 44884 | 76.6 | 74.23
76.4 | 72.32 | 75 | 44912 | 76.8 | 73.82
77.1 | 72.3 | 75 | 44940 | 77.5 | 73.8
77.2 | 72.3 | 75 | 44968 | 77.6 | 73.8
77.1 | 72.32 | 75 | 44996 | 77.5 | 73.82
76.1 | 72.71 | 75 | 45025 | 76.5 | 74.21
77.7 | 72.32 | 75 | 45052 | 78.1 | 73.82
79 | 72.7 | 75 | 45080 | 79.4 | 74.2
76.1 | 72.7 | 75 | 45108 | 76.5 | 74.2
78.3 | 72.3 | 75 | 45136 | 78.7 | 73.8
77.1 | 72.32 | 75 | 45164 | 77.5 | 73.82
77.9 | 72.3 | 75 | 45193 | 78.3 | 73.8
77.4 | 72.3 | 75 | 45220 | 77.8 | 73.8
74.4 | 72.32 | 75 | 45249 | 74.8 | 73.82
75.9 | 72.3 | 75 | 45277 | 76.3 | 73.8
77.6 | 72.7 | 75 | 45304 | 78 | 74.2
76.8 | 72.32 | 75 | 45333 | 77.2 | 73.82
77.7 | 72.32 | 75 | 45361 | 78.1 | 73.82
77.6 | 72.22 | 75 | 45389 | 78 | 73.72
77.7 | 72.3 | 75 | 45417 | 78.1 | 73.8
76.3 | 72.29 | 75 | 45445 | 76.7 | 73.79
75.4 | 72.22 | 75 | 45473 | 75.8 | 73.72
77.5 | 72.32 | 75 | 45501 | 77.9 | 73.82
77.6 | 72.68 | 75 | 45529 | 78 | 74.18
75.4 | 72.29 | 75 | 45557 | 75.8 | 73.79
78 | 72.3 | 75 | 45585 | 78.4 | 73.8
78.4 | 72.63 | 75 | 45614 | 78.8 | 74.13
76.5 | 72.3 | 75 | 45641 | 76.9 | 73.8
77.8 | 72.7 | 75 | 45669 | 78.2 | 74.2
77.7 | 72.59 | 75 | 45698 | 78.1 | 74.09
76.4 | 72.32 | 75 | 45725 | 76.8 | 73.82
78.5 | 72.3 | 75 | 45753 | 78.9 | 73.8
76.2 | 72.29 | 75 | 45782 | 76.6 | 73.79
76.5 | 72.3 | 75 | 45809 | 76.9 | 73.8
74.5 | 72.22 | 75 | 45838 | 74.9 | 73.72
78.7 | 72.3 | 75 | 45865 | 79.1 | 73.8
77.4 | 72.29 | 75 | 45893 | 77.8 | 73.79
78.4 | 72.22 | 75 | 45922 | 78.8 | 73.72
76.2 | 72.75 | 75 | 45949 | 76.6 | 74.25
74.9 | 72.68 | 75 | 45978 | 75.3 | 74.18
76.7 | 72.3 | 75 | 46006 | 77.1 | 73.8
75.7 | 72.75 | 75 | 46033 | 76.1 | 74.25
76.1 | 72.3 | 75 | 46062 | 76.5 | 73.8
77.5 | 72.29 | 75 | 46090 | 77.9 | 73.79
78.9 | 72.3 | 75 | 46117 | 79.3 | 73.8
76.7 | 72.59 | 75 | 46146 | 77.1 | 74.09
78.4 | 72.7 | 75 | 46174 | 78.8 | 74.2
76.2 | 72.3 | 75 | 46201 | 76.6 | 73.8
77.7 | 72.2 | 75 | 46230 | 78.1 | 73.7
76.5 | 72.3 | 75 | 46258 | 76.9 | 73.8
77.2 | 72.68 | 75 | 46286 | 77.6 | 74.18
77.5 | 72.3 | 75 | 46314 | 77.9 | 73.8
75.1 | 72.29 | 75 | 46342 | 75.5 | 73.79
76 | 72.18 | 75 | 46370 | 76.4 | 73.68
76.6 | 72.29 | 75 | 46398 | 77 | 73.79
78.5 | 72.73 | 75 | 46426 | 78.9 | 74.23
78.1 | 72.58 | 75 | 46454 | 78.5 | 74.08
78.6 | 72.32 | 75 | 46482 | 79 | 73.82
79.2 | 72.3 | 75 | 46510 | 79.6 | 73.8
76.8 | 72.59 | 75 | 46538 | 77.2 | 74.09
78.9 | 72.3 | 75 | 46566 | 79.3 | 73.8
74.9 | 72.32 | 75 | 46595 | 75.3 | 73.82
76.4 | 72.29 | 75 | 46622 | 76.8 | 73.79
77.6 | 72.29 | 75 | 46650 | 78 | 73.79
78.3 | 72.18 | 75 | 46679 | 78.7 | 73.68
75.9 | 72.7 | 75 | 46706 | 76.3 | 74.2
75.8 | 72.29 | 75 | 46734 | 76.2 | 73.79
77.7 | 72.18 | 75 | 46763 | 78.1 | 73.68
76.8 | 72.3 | 75 | 46790 | 77.2 | 73.8
75.9 | 72.32 | 75 | 46818 | 76.3 | 73.82
77.2 | 72.18 | 75 | 46846 | 77.6 | 73.68
76.4 | 72.29 | 75 | 46874 | 76.8 | 73.79
77.8 | 72.63 | 75 | 46903 | 78.2 | 74.13
76.4 | 72.29 | 75 | 46930 | 76.8 | 73.79
77.8 | 72.3 | 75 | 46958 | 78.2 | 73.8
76.1 | 72.2 | 75 | 46987 | 76.5 | 73.7
77.8 | 72.32 | 75 | 47014 | 78.2 | 73.82
75.8 | 72.3 | 75 | 47042 | 76.2 | 73.8
76.8 | 72.18 | 75 | 47071 | 77.2 | 73.68
78.1 | 72.32 | 75 | 47098 | 78.5 | 73.82
77.6 | 72.29 | 75 | 47127 | 78 | 73.79
78.8 | 72.3 | 75 | 47155 | 79.2 | 73.8
77.5 | 72.32 | 75 | 47182 | 77.9 | 73.82
77 | 72.22 | 75 | 47211 | 77.4 | 73.72
78.3 | 72.3 | 75 | 47239 | 78.7 | 73.8
78.4 | 72.32 | 75 | 47266 | 78.8 | 73.82
77.6 | 72.2 | 75 | 47295 | 78 | 73.7
77.1 | 72.7 | 75 | 47323 | 77.5 | 74.2
78 | 72.29 | 75 | 47350 | 78.4 | 73.79
76.2 | 72.73 | 75 | 47379 | 76.6 | 74.23
76.8 | 72.68 | 75 | 47407 | 77.2 | 74.18
78.4 | 72.3 | 75 | 47434 | 78.8 | 73.8
78 | 72.3 | 75 | 47463 | 78.4 | 73.8
77.5 | 72.73 | 75 | 47491 | 77.9 | 74.23
76.1 | 72.32 | 75 | 47519 | 76.5 | 73.82
76 | 72.7 | 75 | 47547 | 76.4 | 74.2
76 | 72.29 | 75 | 47575 | 76.4 | 73.79
79.1 | 72.32 | 75 | 47603 | 79.5 | 73.82
77.9 | 72.32 | 75 | 47631 | 78.3 | 73.82
78 | 72.32 | 75 | 47659 | 78.4 | 73.82
77.5 | 72.32 | 75 | 47687 | 77.9 | 73.82
75.9 | 72.75 | 75 | 47715 | 76.3 | 74.25
75.6 | 72.63 | 75 | 47744 | 76 | 74.13
78.1 | 72.32 | 75 | 47771 | 78.5 | 73.82
75.6 | 72.34 | 75 | 47799 | 76 | 73.84
77 | 72.29 | 75 | 47827 | 77.4 | 73.79
76.5 | 72.32 | 75 | 47855 | 76.9 | 73.82
77.5 | 72.75 | 75 | 47884 | 77.9 | 74.25
75.2 | 72.3 | 75 | 47911 | 75.6 | 73.8
74.2 | 72.3 | 75 | 47939 | 74.6 | 73.8
76.9 | 72.22 | 75 | 47968 | 77.3 | 73.72
76.1 | 72.29 | 75 | 47995 | 76.5 | 73.79
76.5 | 72.32 | 75 | 48023 | 76.9 | 73.82
78.1 | 72.73 | 75 | 48052 | 78.5 | 74.23
77.3 | 72.3 | 100 | 48079 | 77.7 | 73.8
77.9 | 72.32 | 100 | 48107 | 78.3 | 73.82
79.1 | 72.68 | 100 | 48136 | 79.5 | 74.18
77.6 | 72.3 | 100 | 48163 | 78 | 73.8
76.1 | 72.3 | 100 | 48192 | 76.5 | 73.8
75.2 | 72.3 | 100 | 48220 | 75.6 | 73.8
75.9 | 72.29 | 100 | 48247 | 76.3 | 73.79
75.7 | 72.3 | 100 | 48276 | 76.1 | 73.8
77.9 | 72.29 | 100 | 48304 | 78.3 | 73.79
75 | 72.3 | 100 | 48331 | 75.4 | 73.8
77.2 | 72.73 | 100 | 48360 | 77.6 | 74.23
76 | 72.3 | 100 | 48388 | 76.4 | 73.8
76.6 | 72.29 | 100 | 48416 | 77 | 73.79
77.4 | 72.29 | 100 | 48444 | 77.8 | 73.79
76 | 72.32 | 100 | 48472 | 76.4 | 73.82
76.9 | 72.68 | 100 | 48500 | 77.3 | 74.18
76.3 | 72.73 | 100 | 48528 | 76.7 | 74.23
76.4 | 72.32 | 100 | 48556 | 76.8 | 73.82
78.7 | 72.32 | 100 | 48584 | 79.1 | 73.82
76.5 | 72.73 | 100 | 48612 | 76.9 | 74.23
78.5 | 72.58 | 100 | 48641 | 78.9 | 74.08
77.7 | 72.73 | 100 | 48668 | 78.1 | 74.23
76 | 72.3 | 100 | 48696 | 76.4 | 73.8
75.9 | 72.29 | 100 | 48724 | 76.3 | 73.79
78.1 | 72.32 | 100 | 48752 | 78.5 | 73.82
75.3 | 72.29 | 100 | 48780 | 75.7 | 73.79
75.8 | 72.29 | 100 | 48808 | 76.2 | 73.79
76.8 | 72.3 | 100 | 48836 | 77.2 | 73.8
77.2 | 72.32 | 100 | 48865 | 77.6 | 73.82
75.4 | 72.3 | 100 | 48892 | 75.8 | 73.8
75.2 | 72.3 | 100 | 48920 | 75.6 | 73.8
74.9 | 72.32 | 100 | 48949 | 75.3 | 73.82
76.6 | 72.71 | 100 | 48976 | 77 | 74.21
78.5 | 72.3 | 100 | 49004 | 78.9 | 73.8
77.8 | 72.3 | 100 | 49033 | 78.2 | 73.8
77.5 | 72.29 | 100 | 49060 | 77.9 | 73.79
77 | 72.32 | 100 | 49089 | 77.4 | 73.82
75.4 | 72.32 | 100 | 49117 | 75.8 | 73.82
76.3 | 72.29 | 100 | 49144 | 76.7 | 73.79
78.2 | 72.29 | 100 | 49173 | 78.6 | 73.79
77.4 | 72.75 | 100 | 49201 | 77.8 | 74.25
76.1 | 72.34 | 100 | 49229 | 76.5 | 73.84
77.2 | 72.34 | 100 | 49257 | 77.6 | 73.84
79.6 | 72.34 | 100 | 49285 | 80 | 73.84
78.4 | 72.3 | 100 | 49313 | 78.8 | 73.8
76.5 | 72.29 | 100 | 49341 | 76.9 | 73.79
76.2 | 72.29 | 100 | 49369 | 76.6 | 73.79
76.6 | 72.29 | 100 | 49397 | 77 | 73.79
77.3 | 72.3 | 100 | 49425 | 77.7 | 73.8
76.8 | 72.3 | 100 | 49454 | 77.2 | 73.8
77.3 | 72.71 | 100 | 49481 | 77.7 | 74.21
78.5 | 72.29 | 100 | 49509 | 78.9 | 73.79
77 | 72.27 | 100 | 49538 | 77.4 | 73.77
79.4 | 72.25 | 100 | 49565 | 79.8 | 73.75
76.8 | 72.15 | 100 | 49594 | 77.2 | 73.65
76 | 72.25 | 100 | 49622 | 76.4 | 73.75
77.6 | 72.22 | 100 | 49649 | 78 | 73.72
77.9 | 72.15 | 100 | 49678 | 78.3 | 73.65
79.3 | 72.3 | 100 | 49705 | 79.7 | 73.8
78.2 | 72.37 | 100 | 49733 | 78.6 | 73.87
79 | 72.85 | 100 | 49762 | 79.4 | 74.35
76.2 | 72.51 | 100 | 49789 | 76.6 | 74.01
78 | 72.46 | 100 | 49818 | 78.4 | 73.96
78.8 | 72.53 | 100 | 49846 | 79.2 | 74.03
78.3 | 73.01 | 100 | 49873 | 78.7 | 74.51
78.9 | 73.21 | 100 | 49902 | 79.3 | 74.71
76.3 | 73.02 | 100 | 49930 | 76.7 | 74.52
79.5 | 73.66 | 100 | 49957 | 79.9 | 75.16
80.9 | 73.42 | 100 | 49986 | 81.3 | 74.92
82.1 | 73.68 | 100 | 50014 | 82.5 | 75.18
81.5 | 74.02 | 100 | 50042 | 81.9 | 75.52
81.6 | 74.43 | 100 | 50070 | 82 | 75.93
84.5 | 74.91 | 100 | 50098 | 84.9 | 76.41
81.7 | 75.86 | 100 | 50126 | 82.1 | 77.36
86.8 | 75.98 | 100 | 50154 | 87.2 | 77.48
83.8 | 76.62 | 100 | 50182 | 84.2 | 78.12
83.9 | 77.2 | 100 | 50210 | 84.3 | 78.7
85.6 | 77.96 | 100 | 50238 | 86 | 79.46
84.9 | 78.52 | 100 | 50267 | 85.3 | 80.02
85.6 | 79.4 | 100 | 50294 | 86 | 80.9
86.3 | 80.1 | 100 | 50323 | 86.7 | 81.6
86.3 | 80.93 | 100 | 50351 | 86.7 | 82.43
89.8 | 81.8 | 100 | 50379 | 90.2 | 83.3
91.9 | 82.66 | 100 | 50407 | 92.3 | 84.16
89.4 | 83.92 | 100 | 50436 | 89.8 | 85.42
94.2 | 84.33 | 100 | 50463 | 94.6 | 85.83
91.4 | 85.03 | 100 | 50491 | 91.8 | 86.53
93.8 | 85.74 | 100 | 50520 | 94.2 | 87.24
93.5 | 86.39 | 100 | 50547 | 93.9 | 87.89
92.8 | 87.39 | 100 | 50575 | 93.2 | 88.89
93.6 | 87.58 | 100 | 50604 | 94 | 89.08
91.5 | 88.18 | 100 | 50631 | 91.9 | 89.68
94.4 | 88.83 | 100 | 50660 | 94.8 | 90.33
100.7 | 89.5 | 100 | 50688 | 101.1 | 91
97.2 | 90.12 | 100 | 50716 | 97.6 | 91.62
96 | 91.34 | 100 | 50744 | 96.4 | 92.84
99.3 | 91.62 | 100 | 50771 | 99.7 | 93.12
98.1 | 91.96 | 100 | 50800 | 98.5 | 93.46
99.9 | 93.08 | 100 | 50828 | 100.3 | 94.58
106.1 | 93.8 | 100 | 50856 | 106.5 | 95.3
103.9 | 94.02 | 100 | 50884 | 104.3 | 95.52
102.4 | 95 | 100 | 50913 | 102.8 | 96.5
103 | 95.29 | 100 | 50940 | 103.4 | 96.79
106.3 | 95.82 | 100 | 50968 | 106.7 | 97.32
106.7 | 96.2 | 100 | 50997 | 107.1 | 97.7
106.3 | 97.15 | 100 | 51024 | 106.7 | 98.65
106.7 | 96.91 | 100 | 51053 | 107.1 | 98.41
100.3 | 97.13 | 100 | 51081 | 100.7 | 98.63
107.4 | 97.73 | 100 | 51108 | 107.8 | 99.23
110.2 | 97.66 | 100 | 51137 | 110.6 | 99.16
101.9 | 97.3 | 100 | 51165 | 102.3 | 98.8
105 | 97.27 | 100 | 51193 | 105.4 | 98.77
102.9 | 97.16 | 100 | 51221 | 103.3 | 98.66
108.6 | 97.3 | 100 | 51249 | 109 | 98.8
107.1 | 97.22 | 100 | 51277 | 107.5 | 98.72
106.1 | 97.35 | 100 | 51305 | 106.5 | 98.85
112.3 | 97.41 | 100 | 51333 | 112.7 | 98.91
112.3 | 97.47 | 100 | 51361 | 112.7 | 98.97
110.7 | 97.89 | 100 | 51390 | 111.1 | 99.39
105.8 | 97.39 | 100 | 51418 | 106.2 | 98.89
111.9 | 97.51 | 100 | 51445 | 112.3 | 99.01
110.9 | 97.39 | 100 | 51474 | 111.3 | 98.89
104.7 | 97.77 | 100 | 51502 | 105.1 | 99.27
104.9 | 97.75 | 100 | 51529 | 105.3 | 99.25
106 | 97.18 | 100 | 51558 | 106.4 | 98.68
103.5 | 97.23 | 100 | 51586 | 103.9 | 98.73
108.9 | 97.66 | 100 | 51614 | 109.3 | 99.16
103.5 | 97.08 | 100 | 51642 | 103.9 | 98.58
110.1 | 97.16 | 100 | 51670 | 110.5 | 98.66
106.8 | 97.51 | 100 | 51698 | 107.2 | 99.01
107.9 | 97.49 | 100 | 51726 | 108.3 | 98.99
102.4 | 97.1 | 100 | 51753 | 102.8 | 98.6
102.6 | 96.92 | 100 | 51782 | 103 | 98.42
104.5 | 96.87 | 100 | 51810 | 104.9 | 98.37
105.1 | 96.98 | 100 | 51837 | 105.5 | 98.48
106.3 | 96.87 | 100 | 51866 | 106.7 | 98.37
106.9 | 96.94 | 100 | 51894 | 107.3 | 98.44
105.6 | 96.89 | 100 | 51922 | 106 | 98.39
103.4 | 97.51 | 100 | 51950 | 103.8 | 99.01
104.1 | 97.08 | 100 | 51979 | 104.5 | 98.58
105.3 | 96.94 | 100 | 52006 | 105.7 | 98.44
103.9 | 97.42 | 100 | 52034 | 104.3 | 98.92
104.9 | 97.35 | 100 | 52063 | 105.3 | 98.85
105.1 | 97.78 | 100 | 52090 | 105.5 | 99.28
103.4 | 97.01 | 100 | 52118 | 103.8 | 98.51
102.5 | 97.32 | 100 | 52147 | 102.9 | 98.82
101.3 | 97.3 | 100 | 52174 | 101.7 | 98.8
102.5 | 96.99 | 100 | 52202 | 102.9 | 98.49
104.1 | 97.41 | 100 | 52231 | 104.5 | 98.91
102.1 | 97.39 | 100 | 52259 | 102.5 | 98.89
105.2 | 96.82 | 100 | 52287 | 105.6 | 98.32
100.2 | 96.48 | 100 | 52315 | 100.6 | 97.98
105 | 97.29 | 100 | 52343 | 105.4 | 98.79
97.2 | 97.13 | 100 | 52371 | 97.6 | 98.63
101.2 | 97.2 | 100 | 52399 | 101.6 | 98.7
100.6 | 97.18 | 100 | 52427 | 101 | 98.68
100.6 | 96.63 | 100 | 52455 | 101 | 98.13
103.7 | 97.06 | 100 | 52484 | 104.1 | 98.56
104.4 | 97.03 | 100 | 52511 | 104.8 | 98.53
101.1 | 96.65 | 100 | 52539 | 101.5 | 98.15
103.8 | 96.55 | 100 | 52568 | 104.2 | 98.05
104.5 | 96.98 | 100 | 52595 | 104.9 | 98.48
104.3 | 96.62 | 100 | 52623 | 104.7 | 98.12
105.7 | 96.94 | 100 | 52652 | 106.1 | 98.44
101.5 | 96.49 | 100 | 52679 | 101.9 | 97.99
102.7 | 96.49 | 100 | 52708 | 103.1 | 97.99
101.9 | 96.49 | 100 | 52736 | 102.3 | 97.99
102.5 | 97.01 | 100 | 52763 | 102.9 | 98.51
103.4 | 96.87 | 100 | 52792 | 103.8 | 98.37
104.1 | 96.41 | 100 | 52819 | 104.5 | 97.91
102 | 96.94 | 100 | 52847 | 102.4 | 98.44
99.7 | 96.82 | 100 | 52876 | 100.1 | 98.32
103.1 | 96.49 | 100 | 52903 | 103.5 | 97.99
103.7 | 96.82 | 100 | 52932 | 104.1 | 98.32
100.7 | 97.22 | 100 | 52960 | 101.1 | 98.72
102.3 | 96.92 | 100 | 52987 | 102.7 | 98.42
102.1 | 96.8 | 100 | 53016 | 102.5 | 98.3
102.9 | 96.8 | 100 | 53044 | 103.3 | 98.3
101 | 96.89 | 100 | 53071 | 101.4 | 98.39
99.7 | 96.77 | 100 | 53100 | 100.1 | 98.27
100.6 | 96.41 | 100 | 53128 | 101 | 97.91
99 | 96.75 | 100 | 53156 | 99.4 | 98.25
104.1 | 96.34 | 100 | 53184 | 104.5 | 97.84
103.5 | 96.44 | 100 | 53212 | 103.9 | 97.94
107 | 96.34 | 100 | 53240 | 107.4 | 97.84
102.5 | 96.46 | 100 | 53268 | 102.9 | 97.96
100.1 | 96.79 | 100 | 53297 | 100.5 | 98.29
101 | 96.79 | 100 | 53324 | 101.4 | 98.29
102.3 | 96.46 | 100 | 53352 | 102.7 | 97.96
102.1 | 96.37 | 100 | 53381 | 102.5 | 97.87
101.4 | 96.44 | 100 | 53408 | 101.8 | 97.94
102.7 | 96.34 | 100 | 53437 | 103.1 | 97.84
101.5 | 96.79 | 100 | 53465 | 101.9 | 98.29
104.4 | 96.44 | 100 | 53492 | 104.8 | 97.94
98.5 | 96.34 | 100 | 53521 | 98.9 | 97.84
105.6 | 96.34 | 100 | 53549 | 106 | 97.84
99.7 | 96.79 | 100 | 53577 | 100.1 | 98.29
104.3 | 96.32 | 100 | 53605 | 104.7 | 97.82
96.8 | 96.87 | 100 | 53633 | 97.2 | 98.37
101.1 | 96.86 | 100 | 53660 | 101.5 | 98.36
100.1 | 96.34 | 100 | 53689 | 100.5 | 97.84
98.9 | 96.44 | 100 | 53718 | 99.3 | 97.94
101 | 96.36 | 100 | 53745 | 101.4 | 97.86
101.9 | 96.87 | 100 | 53773 | 102.3 | 98.37
102.4 | 96.43 | 100 | 53800 | 102.8 | 97.93
102.2 | 96.79 | 100 | 53829 | 102.6 | 98.29
101.5 | 96.43 | 100 | 53857 | 101.9 | 97.93
101.3 | 96.34 | 100 | 53885 | 101.7 | 97.84
102.3 | 96.44 | 100 | 53913 | 102.7 | 97.94
97.9 | 96.39 | 100 | 53941 | 98.3 | 97.89
101.5 | 96.29 | 100 | 53969 | 101.9 | 97.79
100.9 | 96.37 | 100 | 53997 | 101.3 | 97.87
101.2 | 96.72 | 100 | 54026 | 101.6 | 98.22
102.5 | 96.39 | 100 | 54053 | 102.9 | 97.89
94.3 | 96.82 | 100 | 54081 | 94.7 | 98.32
101.4 | 96.72 | 100 | 54110 | 101.8 | 98.22
101.4 | 96.32 | 100 | 54137 | 101.8 | 97.82
104.3 | 96.91 | 100 | 54165 | 104.7 | 98.41
98.4 | 96.46 | 100 | 54194 | 98.8 | 97.96
105.5 | 96.91 | 100 | 54221 | 105.9 | 98.41
100.5 | 97.65 | 100 | 54250 | 100.9 | 99.15
99.7 | 97.32 | 100 | 54278 | 100.1 | 98.82
100.6 | 97.27 | 100 | 54305 | 101 | 98.77
103 | 97.2 | 100 | 54334 | 103.4 | 98.7
100 | 96.87 | 100 | 54362 | 100.4 | 98.37
101.5 | 96.89 | 100 | 54389 | 101.9 | 98.39
102.9 | 96.44 | 100 | 54418 | 103.3 | 97.94
102.8 | 96.44 | 100 | 54447 | 103.2 | 97.94
103.5 | 96.32 | 100 | 54474 | 103.9 | 97.82
100.2 | 96.43 | 100 | 54502 | 100.6 | 97.93
100.3 | 96.87 | 100 | 54530 | 100.7 | 98.37
101.1 | 96.43 | 100 | 54558 | 101.5 | 97.93
104.1 | 96.44 | 100 | 54587 | 104.5 | 97.94
96.8 | 96.32 | 100 | 54615 | 97.2 | 97.82
102.9 | 96.89 | 100 | 54642 | 103.3 | 98.39
102.4 | 96.89 | 100 | 54670 | 102.8 | 98.39
101.1 | 96.91 | 100 | 54699 | 101.5 | 98.41
103.9 | 96.46 | 100 | 54727 | 104.3 | 97.96
102.4 | 96.79 | 100 | 54755 | 102.8 | 98.29
102.5 | 96.89 | 100 | 54782 | 102.9 | 98.39
100.9 | 96.44 | 100 | 54811 | 101.3 | 97.94
95.7 | 96.8 | 100 | 54839 | 96.1 | 98.3
100.4 | 96.46 | 100 | 54866 | 100.8 | 97.96
103.6 | 96.36 | 100 | 54895 | 104 | 97.86
103.7 | 96.89 | 100 | 54923 | 104.1 | 98.39
100.6 | 96.89 | 100 | 54950 | 101 | 98.39
101 | 96.36 | 100 | 54979 | 101.4 | 97.86
102 | 96.44 | 100 | 55007 | 102.4 | 97.94
102.1 | 96.44 | 100 | 55034 | 102.5 | 97.94
100 | 96.87 | 100 | 55063 | 100.4 | 98.37
101.8 | 97.27 | 100 | 55092 | 102.2 | 98.77
104.7 | 96.79 | 100 | 55119 | 105.1 | 98.29
101.6 | 96.44 | 100 | 55147 | 102 | 97.94
100.5 | 96.44 | 100 | 55175 | 100.9 | 97.94
100.6 | 96.34 | 100 | 55203 | 101 | 97.84
100 | 96.43 | 100 | 55231 | 100.4 | 97.93
101.1 | 96.91 | 100 | 55259 | 101.5 | 98.41
102.3 | 96.46 | 100 | 55287 | 102.7 | 97.96
102 | 96.44 | 100 | 55315 | 102.4 | 97.94
103 | 96.77 | 100 | 55344 | 103.4 | 98.27
103.6 | 96.46 | 100 | 55371 | 104 | 97.96
97.4 | 96.44 | 100 | 55399 | 97.8 | 97.94
105.4 | 96.34 | 100 | 55428 | 105.8 | 97.84
100.1 | 96.44 | 100 | 55456 | 100.5 | 97.94
101.6 | 96.77 | 100 | 55484 | 102 | 98.27
102.4 | 96.87 | 100 | 55512 | 102.8 | 98.37
96.6 | 96.87 | 100 | 55540 | 97 | 98.37
102.8 | 96.79 | 100 | 55568 | 103.2 | 98.29
105.3 | 97.29 | 100 | 55596 | 105.7 | 98.79
102.2 | 96.89 | 100 | 55623 | 102.6 | 98.39
103.4 | 96.46 | 100 | 55652 | 103.8 | 97.96
101.7 | 96.8 | 100 | 55681 | 102.1 | 98.3
103.5 | 97.65 | 100 | 55708 | 103.9 | 99.15
98.4 | 97.75 | 100 | 55736 | 98.8 | 99.25
100.6 | 96.36 | 100 | 55764 | 101 | 97.86
101 | 96.36 | 100 | 55792 | 101.4 | 97.86
101.1 | 96.89 | 100 | 55820 | 101.5 | 98.39
101.8 | 96.36 | 100 | 55848 | 102.2 | 97.86
103.5 | 96.82 | 100 | 55876 | 103.9 | 98.32
102.8 | 96.8 | 100 | 55905 | 103.2 | 98.3
101.9 | 96.37 | 100 | 55932 | 102.3 | 97.87
101.8 | 96.51 | 100 | 55960 | 102.2 | 98.01
103.8 | 96.39 | 100 | 55989 | 104.2 | 97.89
102.9 | 96.39 | 100 | 56016 | 103.3 | 97.89
101.9 | 96.53 | 100 | 56044 | 102.3 | 98.03
102.4 | 96.41 | 100 | 56073 | 102.8 | 97.91
103.9 | 96.51 | 100 | 56100 | 104.3 | 98.01
102.2 | 96.84 | 100 | 56129 | 102.6 | 98.34
103.9 | 96.39 | 100 | 56157 | 104.3 | 97.89
102.1 | 96.92 | 100 | 56184 | 102.5 | 98.42
104 | 96.82 | 100 | 56213 | 104.4 | 98.32
101.9 | 96.84 | 100 | 56241 | 102.3 | 98.34
101.5 | 96.41 | 100 | 56269 | 101.9 | 97.91
101.8 | 96.82 | 100 | 56297 | 102.2 | 98.32
99 | 97.32 | 100 | 56325 | 99.4 | 98.82
103.5 | 96.39 | 100 | 56353 | 103.9 | 97.89
105.1 | 96.37 | 100 | 56381 | 105.5 | 97.87
103.1 | 96.48 | 100 | 56409 | 103.5 | 97.98
103.6 | 96.39 | 100 | 56437 | 104 | 97.89
103.5 | 96.91 | 100 | 56465 | 103.9 | 98.41
97.6 | 96.36 | 100 | 56494 | 98 | 97.86
104.7 | 97.25 | 100 | 56521 | 105.1 | 98.75
102.2 | 96.49 | 100 | 56549 | 102.6 | 97.99
102.3 | 96.39 | 100 | 56578 | 102.7 | 97.89
103.8 | 96.92 | 100 | 56605 | 104.2 | 98.42
102.1 | 97.25 | 100 | 56634 | 102.5 | 98.75
101.3 | 96.82 | 100 | 56662 | 101.7 | 98.32
102.3 | 96.48 | 100 | 56689 | 102.7 | 97.98
103.3 | 96.39 | 100 | 56718 | 103.7 | 97.89
101.7 | 96.84 | 100 | 56745 | 102.1 | 98.34
98.6 | 96.48 | 100 | 56773 | 99 | 97.98
99.3 | 96.84 | 100 | 56802 | 99.7 | 98.34
102.7 | 96.48 | 100 | 56829 | 103.1 | 97.98
101.5 | 96.82 | 100 | 56858 | 101.9 | 98.32
98.9 | 96.41 | 100 | 56886 | 99.3 | 97.91
102.9 | 97.35 | 100 | 56913 | 103.3 | 98.85
101.8 | 96.39 | 100 | 56942 | 102.2 | 97.89
101.1 | 96.49 | 100 | 56970 | 101.5 | 97.99
105.1 | 96.39 | 100 | 56998 | 105.5 | 97.89
98.9 | 96.84 | 100 | 57026 | 99.3 | 98.34
101.5 | 96.51 | 100 | 57054 | 101.9 | 98.01
100.9 | 96.51 | 100 | 57082 | 101.3 | 98.01
102.7 | 96.92 | 100 | 57110 | 103.1 | 98.42
100.6 | 96.39 | 100 | 57139 | 101 | 97.89
104.8 | 96.84 | 100 | 57166 | 105.2 | 98.34
102.2 | 96.49 | 100 | 57194 | 102.6 | 97.99
98.8 | 95.96 | 100 | 57223 | 99.2 | 97.46
101.4 | 96.84 | 100 | 57250 | 101.8 | 98.34
100.7 | 96.51 | 100 | 57278 | 101.1 | 98.01
100.4 | 97.27 | 100 | 57307 | 100.8 | 98.77
101 | 96.53 | 100 | 57334 | 101.4 | 98.03
102 | 96.84 | 100 | 57363 | 102.4 | 98.34
102.4 | 96.37 | 100 | 57391 | 102.8 | 97.87
100.2 | 96.51 | 100 | 57418 | 100.6 | 98.01
105.8 | 96.41 | 100 | 57447 | 106.2 | 97.91
99 | 96.39 | 100 | 57475 | 99.4 | 97.89
105.3 | 95.95 | 100 | 57503 | 105.7 | 97.45
99.7 | 96.41 | 100 | 57531 | 100.1 | 97.91
103.1 | 96.49 | 100 | 57559 | 103.5 | 97.99
104 | 96.92 | 100 | 57587 | 104.4 | 98.42
105.6 | 96.41 | 100 | 57615 | 106 | 97.91
99.8 | 96.82 | 100 | 57644 | 100.2 | 98.32
100.3 | 96.82 | 100 | 57671 | 100.7 | 98.32
100.7 | 96.07 | 100 | 57699 | 101.1 | 97.57
99.7 | 96.07 | 100 | 57726 | 100.1 | 97.57
102.2 | 96.41 | 100 | 57755 | 102.6 | 97.91
101.8 | 96.48 | 100 | 57783 | 102.2 | 97.98
99.3 | 96.86 | 100 | 57811 | 99.7 | 98.36
104.7 | 96.53 | 100 | 57839 | 105.1 | 98.03
102.4 | 96.08 | 100 | 57867 | 102.8 | 97.58
101.9 | 96.86 | 100 | 57895 | 102.3 | 98.36
100.3 | 95.98 | 100 | 57923 | 100.7 | 97.48
100.1 | 96.43 | 100 | 57952 | 100.5 | 97.93
102.2 | 96.94 | 100 | 57979 | 102.6 | 98.44
101.6 | 96.94 | 100 | 58007 | 102 | 98.44
101.2 | 96.43 | 100 | 58036 | 101.6 | 97.93
106.1 | 96.96 | 100 | 58063 | 106.5 | 98.46
98.4 | 96.55 | 100 | 58091 | 98.8 | 98.05
102.4 | 96.46 | 100 | 58120 | 102.8 | 97.96
103.1 | 96.53 | 100 | 58147 | 103.5 | 98.03
99.6 | 96.86 | 100 | 58176 | 100 | 98.36
100.1 | 96.55 | 100 | 58204 | 100.5 | 98.05
100.8 | 96.98 | 100 | 58231 | 101.2 | 98.48
99.9 | 96.43 | 100 | 58260 | 100.3 | 97.93
104.5 | 96.55 | 100 | 58288 | 104.9 | 98.05
98.1 | 96.43 | 100 | 58316 | 98.5 | 97.93
102.8 | 96 | 100 | 58344 | 103.2 | 97.5
100.4 | 96.56 | 100 | 58372 | 100.8 | 98.06
99.9 | 96.86 | 100 | 58400 | 100.3 | 98.36
101.3 | 96.56 | 100 | 58428 | 101.7 | 98.06
97.7 | 96.87 | 100 | 58457 | 98.1 | 98.37
104 | 96.87 | 100 | 58484 | 104.4 | 98.37
100.7 | 96.56 | 100 | 58512 | 101.1 | 98.06
101.3 | 96.55 | 100 | 58541 | 101.7 | 98.05
99.8 | 96.99 | 100 | 58568 | 100.2 | 98.49
98.7 | 96.44 | 100 | 58597 | 99.1 | 97.94
102.2 | 96.87 | 100 | 58625 | 102.6 | 98.37
102.6 | 96.58 | 100 | 58652 | 103 | 98.08
102.2 | 96.12 | 100 | 58680 | 102.6 | 97.62
101 | 96.48 | 100 | 58708 | 101.4 | 97.98
105.3 | 96.87 | 100 | 58737 | 105.7 | 98.37
99.4 | 96.91 | 100 | 58765 | 99.8 | 98.41
105 | 96.56 | 100 | 58792 | 105.4 | 98.06
98.7 | 96.87 | 100 | 58821 | 99.1 | 98.37
100.1 | 96.44 | 100 | 58849 | 100.5 | 97.94
101.2 | 96.58 | 100 | 58876 | 101.6 | 98.08
104 | 96.87 | 100 | 58905 | 104.4 | 98.37
103.4 | 96.99 | 100 | 58933 | 103.8 | 98.49
107.4 | 96.13 | 100 | 58961 | 107.8 | 97.63
103.8 | 96.48 | 100 | 58989 | 104.2 | 97.98
102.3 | 96.13 | 100 | 59017 | 102.7 | 97.63
99.7 | 96.58 | 100 | 59044 | 100.1 | 98.08
101.4 | 96.99 | 100 | 59073 | 101.8 | 98.49
98.7 | 96.56 | 100 | 59101 | 99.1 | 98.06
103.1 | 97.29 | 100 | 59129 | 103.5 | 98.79
102.4 | 96.99 | 100 | 59157 | 102.8 | 98.49
101.9 | 96.98 | 100 | 59185 | 102.3 | 98.48
101.4 | 96.87 | 100 | 59213 | 101.8 | 98.37
100.4 | 96.92 | 100 | 59242 | 100.8 | 98.42
101.8 | 96.87 | 100 | 59270 | 102.2 | 98.37
98.6 | 96.99 | 100 | 59297 | 99 | 98.49
100.3 | 96.99 | 100 | 59326 | 100.7 | 98.49
98.3 | 96.89 | 100 | 59354 | 98.7 | 98.39
99.2 | 96.56 | 100 | 59381 | 99.6 | 98.06
101 | 96.55 | 100 | 59409 | 101.4 | 98.05
101.9 | 96.99 | 100 | 59438 | 102.3 | 98.49
99.1 | 96.56 | 100 | 59466 | 99.5 | 98.06
104.9 | 96.89 | 100 | 59494 | 105.3 | 98.39
102.4 | 96.98 | 100 | 59522 | 102.8 | 98.48
101.2 | 97.39 | 100 | 59550 | 101.6 | 98.89
102.2 | 96.89 | 100 | 59578 | 102.6 | 98.39
102.7 | 96.55 | 100 | 59606 | 103.1 | 98.05
101.9 | 96.55 | 100 | 59634 | 102.3 | 98.05
104.5 | 97.01 | 100 | 59662 | 104.9 | 98.51
100.2 | 96.87 | 100 | 59691 | 100.6 | 98.37
100.2 | 96.87 | 100 | 59718 | 100.6 | 98.37
100.1 | 96.55 | 100 | 59746 | 100.5 | 98.05
102.3 | 96.46 | 100 | 59774 | 102.7 | 97.96
101.6 | 96.86 | 100 | 59802 | 102 | 98.36
98.1 | 96.53 | 100 | 59830 | 98.5 | 98.03
99.3 | 96.44 | 100 | 59858 | 99.7 | 97.94
97.5 | 96.55 | 100 | 59886 | 97.9 | 98.05
100.2 | 96.43 | 100 | 59915 | 100.6 | 97.93
102.7 | 96.43 | 100 | 59942 | 103.1 | 97.93
100.5 | 96.56 | 100 | 59970 | 100.9 | 98.06
102.5 | 96.53 | 100 | 59999 | 102.9 | 98.03
99.5 | 96.96 | 100 | 60026 | 99.9 | 98.46
101.4 | 96.39 | 100 | 60055 | 101.8 | 97.89
103.1 | 96.86 | 100 | 60083 | 103.5 | 98.36
102.5 | 97.39 | 100 | 60110 | 102.9 | 98.89
99.4 | 96.41 | 100 | 60139 | 99.8 | 97.91
102.3 | 96.84 | 100 | 60167 | 102.7 | 98.34
99.8 | 96.92 | 100 | 60194 | 100.2 | 98.42
101.2 | 96.53 | 100 | 60223 | 101.6 | 98.03
104 | 96.53 | 100 | 60251 | 104.4 | 98.03
101.6 | 97.23 | 100 | 60279 | 102 | 98.73
102.9 | 96.84 | 100 | 60307 | 103.3 | 98.34
99.6 | 96.48 | 100 | 60335 | 100 | 97.98
101.4 | 96.39 | 100 | 60363 | 101.8 | 97.89
102.3 | 96.82 | 100 | 60391 | 102.7 | 98.32
101.4 | 96.51 | 100 | 60419 | 101.8 | 98.01
104 | 96.41 | 100 | 60447 | 104.4 | 97.91
95.4 | 96.96 | 100 | 60475 | 95.8 | 98.46
100.4 | 96.43 | 100 | 60504 | 100.8 | 97.93
100.2 | 96.44 | 100 | 60531 | 100.6 | 97.94
100.9 | 96.96 | 100 | 60559 | 101.3 | 98.46
100.5 | 96.86 | 100 | 60588 | 100.9 | 98.36
104.8 | 96.87 | 100 | 60615 | 105.2 | 98.37
104 | 97.39 | 100 | 60643 | 104.4 | 98.89
99.8 | 96.84 | 100 | 60672 | 100.2 | 98.34
105.8 | 96.96 | 100 | 60699 | 106.2 | 98.46
99.5 | 96.86 | 100 | 60728 | 99.9 | 98.36
98.6 | 96.86 | 100 | 60755 | 99 | 98.36
101.9 | 96.53 | 100 | 60783 | 102.3 | 98.03
101.9 | 96.43 | 100 | 60812 | 102.3 | 97.93
105.2 | 96.84 | 100 | 60839 | 105.6 | 98.34
99.2 | 96.43 | 100 | 60868 | 99.6 | 97.93
103.2 | 96.84 | 100 | 60896 | 103.6 | 98.34
102.8 | 96.96 | 100 | 60923 | 103.2 | 98.46
103.3 | 96.43 | 100 | 60952 | 103.7 | 97.93
104.5 | 96.43 | 100 | 60980 | 104.9 | 97.93
97.8 | 96.96 | 100 | 61007 | 98.2 | 98.46
102.9 | 96.43 | 100 | 61036 | 103.3 | 97.93
101 | 96.98 | 100 | 61064 | 101.4 | 98.48
105 | 96.87 | 100 | 61092 | 105.4 | 98.37
104.1 | 96.41 | 100 | 61120 | 104.5 | 97.91
100.6 | 96.51 | 100 | 61148 | 101 | 98.01
103.1 | 96.41 | 100 | 61176 | 103.5 | 97.91
100.1 | 96.41 | 100 | 61204 | 100.5 | 97.91
101.6 | 96.41 | 100 | 61233 | 102 | 97.91
99.1 | 96.41 | 100 | 61260 | 99.5 | 97.91
101 | 96.53 | 100 | 61288 | 101.4 | 98.03
102.3 | 96.82 | 100 | 61317 | 102.7 | 98.32
98.3 | 96.84 | 100 | 61344 | 98.7 | 98.34
98.3 | 97.37 | 100 | 61372 | 98.7 | 98.87
102.4 | 96.86 | 100 | 61401 | 102.8 | 98.36
102.7 | 96.51 | 100 | 61428 | 103.1 | 98.01
99.4 | 96.43 | 100 | 61457 | 99.8 | 97.93
101.4 | 96.41 | 100 | 61485 | 101.8 | 97.91
102.7 | 96.96 | 100 | 61512 | 103.1 | 98.46
105.2 | 96.87 | 100 | 61541 | 105.6 | 98.37
105.3 | 96.84 | 100 | 61569 | 105.7 | 98.34
102.6 | 96.86 | 100 | 61597 | 103 | 98.36
103 | 96.43 | 100 | 61625 | 103.4 | 97.93
103.3 | 96.49 | 100 | 61652 | 103.7 | 97.99
99.5 | 96.39 | 100 | 61681 | 99.9 | 97.89
103.3 | 97.29 | 100 | 61709 | 103.7 | 98.79
100.3 | 96.94 | 100 | 61736 | 100.7 | 98.44
102 | 96.43 | 100 | 61765 | 102.4 | 97.93
102.3 | 96.49 | 100 | 61793 | 102.7 | 97.99
100.4 | 96.84 | 100 | 61821 | 100.8 | 98.34
98.9 | 96.84 | 100 | 61849 | 99.3 | 98.34
102.7 | 96.96 | 100 | 61877 | 103.1 | 98.46
101.6 | 96.41 | 100 | 61905 | 102 | 97.91
102.3 | 96.84 | 100 | 61933 | 102.7 | 98.34
101.4 | 96.51 | 100 | 61961 | 101.8 | 98.01
102.5 | 96.41 | 100 | 61989 | 102.9 | 97.91
103.8 | 96.53 | 100 | 62017 | 104.2 | 98.03
98.8 | 97.25 | 100 | 62046 | 99.2 | 98.75
103.7 | 96.39 | 100 | 62073 | 104.1 | 97.89
103.3 | 96.96 | 100 | 62101 | 103.7 | 98.46
101.8 | 96.86 | 100 | 62130 | 102.2 | 98.36
101.7 | 96.41 | 100 | 62157 | 102.1 | 97.91
99.4 | 96.43 | 100 | 62186 | 99.8 | 97.93
101.7 | 96.41 | 100 | 62214 | 102.1 | 97.91
103.5 | 96.96 | 100 | 62241 | 103.9 | 98.46
99.2 | 96.41 | 100 | 62270 | 99.6 | 97.91
102.4 | 96.84 | 100 | 62298 | 102.8 | 98.34
105 | 96.96 | 100 | 62325 | 105.4 | 98.46
100.7 | 96.86 | 100 | 62354 | 101.1 | 98.36
96.8 | 96.51 | 100 | 62382 | 97.2 | 98.01
102 | 96.41 | 100 | 62410 | 102.4 | 97.91
103.4 | 97.27 | 100 | 62438 | 103.8 | 98.77
101.1 | 96.51 | 100 | 62466 | 101.5 | 98.01
100.4 | 97.22 | 100 | 62494 | 100.8 | 98.72
96.4 | 96.96 | 100 | 62522 | 96.8 | 98.46
101.5 | 97.23 | 100 | 62551 | 101.9 | 98.73
101.8 | 96.94 | 100 | 62578 | 102.2 | 98.44
100.8 | 96.49 | 100 | 62606 | 101.2 | 97.99
101.9 | 96.82 | 100 | 62635 | 102.3 | 98.32
100.1 | 95.96 | 100 | 62662 | 100.5 | 97.46
104.2 | 96.84 | 100 | 62691 | 104.6 | 98.34
102.8 | 96.51 | 100 | 62718 | 103.2 | 98.01
103.6 | 96.94 | 100 | 62746 | 104 | 98.44
103.3 | 96.84 | 100 | 62775 | 103.7 | 98.34
104 | 96.51 | 100 | 62802 | 104.4 | 98.01
103.1 | 96.49 | 100 | 62830 | 103.5 | 97.99
104.1 | 96.41 | 100 | 62859 | 104.5 | 97.91
101.8 | 96.41 | 100 | 62886 | 102.2 | 97.91
100.5 | 96.84 | 100 | 62915 | 100.9 | 98.34
104.6 | 96.51 | 100 | 62943 | 105 | 98.01
98.7 | 96.49 | 100 | 62970 | 99.1 | 97.99
100.7 | 96.41 | 100 | 62999 | 101.1 | 97.91
101.4 | 96.39 | 100 | 63027 | 101.8 | 97.89
102.9 | 96.86 | 100 | 63055 | 103.3 | 98.36
101.2 | 96.94 | 100 | 63083 | 101.6 | 98.44
103.1 | 96.48 | 100 | 63111 | 103.5 | 97.98
101 | 96.39 | 100 | 63139 | 101.4 | 97.89
101.3 | 96.41 | 100 | 63167 | 101.7 | 97.91
96.6 | 96.51 | 100 | 63195 | 97 | 98.01
102.4 | 96.84 | 100 | 63223 | 102.8 | 98.34
102.5 | 96.49 | 100 | 63251 | 102.9 | 97.99
103.6 | 96.41 | 100 | 63280 | 104 | 97.91
100.6 | 96.82 | 100 | 63307 | 101 | 98.32
102.4 | 96.92 | 100 | 63335 | 102.8 | 98.42
103.5 | 96.82 | 100 | 63364 | 103.9 | 98.32
103.6 | 96.51 | 100 | 63391 | 104 | 98.01
100.1 | 96.39 | 100 | 63420 | 100.5 | 97.89
101.1 | 96.49 | 100 | 63448 | 101.5 | 97.99
100.7 | 96.49 | 100 | 63475 | 101.1 | 97.99
100.6 | 96.84 | 100 | 63504 | 101 | 98.34
101.2 | 96.49 | 100 | 63532 | 101.6 | 97.99
99.6 | 96.39 | 100 | 63560 | 100 | 97.89
101.3 | 96.49 | 100 | 63588 | 101.7 | 97.99
101.1 | 96.51 | 100 | 63616 | 101.5 | 98.01
103.6 | 96.41 | 100 | 63644 | 104 | 97.91
105.4 | 96.41 | 100 | 63672 | 105.8 | 97.91
99.3 | 96.92 | 100 | 63699 | 99.7 | 98.42
105 | 96.89 | 100 | 63728 | 105.4 | 98.39
97 | 97.37 | 100 | 63756 | 97.4 | 98.87
102.6 | 96.39 | 100 | 63784 | 103 | 97.89
105.3 | 96.37 | 100 | 63812 | 105.7 | 97.87
103.6 | 96.82 | 100 | 63841 | 104 | 98.32
102.9 | 96.49 | 100 | 63868 | 103.3 | 97.99
99.2 | 96.51 | 100 | 63896 | 99.6 | 98.01
101.2 | 96.39 | 100 | 63925 | 101.6 | 97.89
100.2 | 96.41 | 100 | 63952 | 100.6 | 97.91
105.1 | 96.49 | 100 | 63980 | 105.5 | 97.99
98.5 | 96.92 | 100 | 64009 | 98.9 | 98.42
102.6 | 96.92 | 100 | 64036 | 103 | 98.42
100.8 | 96.39 | 100 | 64065 | 101.2 | 97.89
96.9 | 96.41 | 100 | 64093 | 97.3 | 97.91
99.6 | 96.94 | 100 | 64120 | 100 | 98.44
100.7 | 96.84 | 100 | 64149 | 101.1 | 98.34
103.6 | 96.49 | 100 | 64177 | 104 | 97.99
102 | 96.86 | 100 | 64205 | 102.4 | 98.36
100.7 | 96.84 | 100 | 64233 | 101.1 | 98.34
101.7 | 96.96 | 100 | 64261 | 102.1 | 98.46
101.9 | 97.27 | 100 | 64289 | 102.3 | 98.77
105.2 | 96.86 | 100 | 64317 | 105.6 | 98.36
99.6 | 96.49 | 100 | 64345 | 100 | 97.99
101.9 | 96.86 | 100 | 64373 | 102.3 | 98.36
100.2 | 96.96 | 100 | 64401 | 100.6 | 98.46
102.4 | 96.39 | 100 | 64430 | 102.8 | 97.89
97.9 | 96.84 | 100 | 64457 | 98.3 | 98.34
103.9 | 96.53 | 100 | 64485 | 104.3 | 98.03
101.1 | 96.41 | 100 | 64514 | 101.5 | 97.91
104.1 | 96.41 | 100 | 64541 | 104.5 | 97.91
99.6 | 96.92 | 100 | 64569 | 100 | 98.42
102.3 | 96.39 | 100 | 64598 | 102.7 | 97.89
98.6 | 96.51 | 100 | 64625 | 99 | 98.01
102.7 | 96.86 | 100 | 64654 | 103.1 | 98.36
102 | 96.41 | 100 | 64681 | 102.4 | 97.91
100.4 | 96.96 | 100 | 64709 | 100.8 | 98.46
103.5 | 96.41 | 100 | 64738 | 103.9 | 97.91
99.2 | 96.51 | 100 | 64765 | 99.6 | 98.01
100.9 | 96.86 | 100 | 64794 | 101.3 | 98.36
101.9 | 96.46 | 100 | 64822 | 102.3 | 97.96
106.1 | 96.55 | 100 | 64849 | 106.5 | 98.05
97.1 | 96.86 | 100 | 64878 | 97.5 | 98.36
100.2 | 96.53 | 100 | 64906 | 100.6 | 98.03
106.2 | 96.43 | 100 | 64934 | 106.6 | 97.93
101.4 | 97.29 | 100 | 64962 | 101.8 | 98.79
100 | 96.96 | 100 | 64990 | 100.4 | 98.46
101.8 | 96.86 | 100 | 65018 | 102.2 | 98.36
100.1 | 96.41 | 100 | 65046 | 100.5 | 97.91
103.3 | 96.94 | 100 | 65074 | 103.7 | 98.44
103.5 | 96.84 | 100 | 65102 | 103.9 | 98.34
105 | 96.84 | 100 | 65130 | 105.4 | 98.34
100.4 | 96.39 | 100 | 65159 | 100.8 | 97.89
103.4 | 96.41 | 100 | 65186 | 103.8 | 97.91
100.9 | 96.96 | 100 | 65214 | 101.3 | 98.46
103.3 | 96.41 | 100 | 65243 | 103.7 | 97.91
99.5 | 96.41 | 100 | 65270 | 99.9 | 97.91
106.7 | 96.39 | 100 | 65299 | 107.1 | 97.89
99.6 | 96.39 | 100 | 65327 | 100 | 97.89
100.2 | 96.51 | 100 | 65354 | 100.6 | 98.01
102.1 | 96.51 | 100 | 65383 | 102.5 | 98.01
94.7 | 96.39 | 100 | 65411 | 95.1 | 97.89
105 | 96.84 | 100 | 65439 | 105.4 | 98.34
102.8 | 96.41 | 100 | 65467 | 103.2 | 97.91
100.8 | 96.92 | 100 | 65495 | 101.2 | 98.42
98.9 | 97.23 | 100 | 65523 | 99.3 | 98.73
99.2 | 96.43 | 100 | 65551 | 99.6 | 97.93
101.6 | 96.53 | 100 | 65579 | 102 | 98.03
101.3 | 96.41 | 100 | 65607 | 101.7 | 97.91
101 | 96.98 | 100 | 65635 | 101.4 | 98.48
101.1 | 96.44 | 100 | 65664 | 101.5 | 97.94
103.7 | 96.43 | 100 | 65691 | 104.1 | 97.93
97.7 | 96.98 | 100 | 65719 | 98.1 | 98.48
104.3 | 96.43 | 100 | 65747 | 104.7 | 97.93
102.6 | 96.98 | 100 | 65775 | 103 | 98.48
99.9 | 96.87 | 100 | 65804 | 100.3 | 98.37
101.2 | 96.46 | 100 | 65831 | 101.6 | 97.96
98.1 | 96.53 | 100 | 65859 | 98.5 | 98.03
103.1 | 96.87 | 100 | 65888 | 103.5 | 98.37
101 | 96.98 | 100 | 65915 | 101.4 | 98.48
102 | 97.25 | 100 | 65944 | 102.4 | 98.75
101.8 | 96.87 | 100 | 65972 | 102.2 | 98.37
102 | 97.35 | 100 | 65999 | 102.4 | 98.85
98.9 | 96.87 | 100 | 66028 | 99.3 | 98.37
99.4 | 96.43 | 100 | 66056 | 99.8 | 97.93
104 | 96.53 | 100 | 66083 | 104.4 | 98.03
103.1 | 96.94 | 100 | 66112 | 103.5 | 98.44
99.9 | 96.94 | 100 | 66140 | 100.3 | 98.44
102.6 | 96.41 | 100 | 66168 | 103 | 97.91
99.2 | 96.41 | 100 | 66196 | 99.6 | 97.91
104.4 | 96.94 | 100 | 66224 | 104.8 | 98.44
101.9 | 96.94 | 100 | 66251 | 102.3 | 98.44
100.8 | 96.51 | 100 | 66280 | 101.2 | 98.01
99.8 | 96.41 | 100 | 66309 | 100.2 | 97.91
104.7 | 96.82 | 100 | 66336 | 105.1 | 98.32
99.1 | 96.92 | 100 | 66364 | 99.5 | 98.42
101.3 | 96.49 | 100 | 66392 | 101.7 | 97.99
98.5 | 96.94 | 100 | 66420 | 98.9 | 98.44
103.8 | 96.94 | 100 | 66448 | 104.2 | 98.44
104.3 | 96.86 | 100 | 66477 | 104.7 | 98.36
103.5 | 96.51 | 100 | 66504 | 103.9 | 98.01
104.1 | 96.51 | 100 | 66532 | 104.5 | 98.01
100.6 | 97.23 | 100 | 66561 | 101 | 98.73
104.1 | 96.94 | 100 | 66588 | 104.5 | 98.44
102.1 | 96.86 | 100 | 66617 | 102.5 | 98.36
102.6 | 96.51 | 100 | 66644 | 103 | 98.01
101.2 | 96.51 | 100 | 66673 | 101.6 | 98.01
104.1 | 96.41 | 100 | 66701 | 104.5 | 97.91
100.7 | 96.53 | 100 | 66728 | 101.1 | 98.03
101 | 96.51 | 100 | 66757 | 101.4 | 98.01
98.3 | 96.53 | 100 | 66785 | 98.7 | 98.03
105.4 | 96.51 | 100 | 66812 | 105.8 | 98.01
101.5 | 96.41 | 100 | 66841 | 101.9 | 97.91
100.5 | 96.96 | 100 | 66869 | 100.9 | 98.46
102.8 | 96.51 | 100 | 66896 | 103.2 | 98.01
103.6 | 96.84 | 100 | 66925 | 104 | 98.34
104.2 | 96.41 | 100 | 66954 | 104.6 | 97.91
100.2 | 96.41 | 100 | 66981 | 100.6 | 97.91
102.9 | 96.94 | 100 | 67009 | 103.3 | 98.44
104.7 | 96.53 | 100 | 67038 | 105.1 | 98.03
99.7 | 96.39 | 100 | 67065 | 100.1 | 97.89
100.5 | 96.49 | 100 | 67093 | 100.9 | 97.99
103.4 | 96.84 | 100 | 67122 | 103.8 | 98.34
101.3 | 96.53 | 100 | 67149 | 101.7 | 98.03
102.5 | 96.86 | 100 | 67178 | 102.9 | 98.36
104.6 | 96.86 | 100 | 67206 | 105 | 98.36
100.8 | 96.49 | 100 | 67233 | 101.2 | 97.99
102.7 | 96.51 | 100 | 67262 | 103.1 | 98.01
102.2 | 97.23 | 100 | 67290 | 102.6 | 98.73
104.4 | 96.86 | 100 | 67318 | 104.8 | 98.36
103.2 | 96.86 | 100 | 67346 | 103.6 | 98.36
101.2 | 96.51 | 100 | 67374 | 101.6 | 98.01
101.9 | 96.86 | 100 | 67402 | 102.3 | 98.36
99.7 | 96.41 | 100 | 67430 | 100.1 | 97.91
103.5 | 96.53 | 100 | 67458 | 103.9 | 98.03
97.5 | 96.53 | 100 | 67486 | 97.9 | 98.03
103 | 96.53 | 100 | 67514 | 103.4 | 98.03
103 | 96.49 | 100 | 67543 | 103.4 | 97.99
102.4 | 96.41 | 100 | 67570 | 102.8 | 97.91
102.4 | 96.98 | 100 | 67598 | 102.8 | 98.48
103.7 | 96.51 | 100 | 67627 | 104.1 | 98.01
104.2 | 96.53 | 100 | 67654 | 104.6 | 98.03
105.3 | 96.86 | 100 | 67683 | 105.7 | 98.36
103.9 | 96.84 | 100 | 67710 | 104.3 | 98.34
105.8 | 97.35 | 100 | 67738 | 106.2 | 98.85
104.7 | 96.41 | 100 | 67767 | 105.1 | 97.91
104.1 | 96.43 | 100 | 67794 | 104.5 | 97.93
100.7 | 96.96 | 100 | 67822 | 101.1 | 98.46
103.1 | 96.84 | 100 | 67851 | 103.5 | 98.34
102.3 | 97.71 | 100 | 67878 | 102.7 | 99.21
103.7 | 96.55 | 100 | 67906 | 104.1 | 98.05
102 | 96.87 | 100 | 67935 | 102.4 | 98.37
103.6 | 96.51 | 100 | 67962 | 104 | 98.01
99.9 | 96.87 | 100 | 67991 | 100.3 | 98.37
101.9 | 96.55 | 100 | 68019 | 102.3 | 98.05
101.6 | 97.37 | 100 | 68046 | 102 | 98.87
100.9 | 96.86 | 100 | 68075 | 101.3 | 98.36
100.5 | 96.98 | 100 | 68103 | 100.9 | 98.48
101.9 | 96.53 | 100 | 68130 | 102.3 | 98.03
100.7 | 96.96 | 100 | 68159 | 101.1 | 98.46
100.1 | 97.29 | 100 | 68188 | 100.5 | 98.79
100 | 96.84 | 100 | 68215 | 100.4 | 98.34
102.2 | 96.96 | 100 | 68243 | 102.6 | 98.46
101.6 | 96.39 | 100 | 68272 | 102 | 97.89
101.1 | 96.86 | 100 | 68299 | 101.5 | 98.36
98 | 96.51 | 100 | 68327 | 98.4 | 98.01
101 | 96.94 | 100 | 68355 | 101.4 | 98.44
101 | 96.96 | 100 | 68383 | 101.4 | 98.46
101.7 | 96.86 | 100 | 68412 | 102.1 | 98.36
98.8 | 96.84 | 100 | 68440 | 99.2 | 98.34
100.7 | 96.94 | 100 | 68467 | 101.1 | 98.44
106.8 | 96.82 | 100 | 68496 | 107.2 | 98.32
101.7 | 96.37 | 100 | 68524 | 102.1 | 97.87
101.2 | 96.92 | 100 | 68551 | 101.6 | 98.42
101.4 | 96.48 | 100 | 68580 | 101.8 | 97.98
104.7 | 96.48 | 100 | 68608 | 105.1 | 97.98
102.7 | 96.82 | 100 | 68636 | 103.1 | 98.32
103 | 96.84 | 100 | 68664 | 103.4 | 98.34
99.2 | 96.92 | 100 | 68691 | 99.6 | 98.42
98.8 | 96.82 | 100 | 68720 | 99.2 | 98.32
98.9 | 96.37 | 100 | 68748 | 99.3 | 97.87
101.6 | 96.8 | 100 | 68776 | 102 | 98.3
100.4 | 96.84 | 100 | 68804 | 100.8 | 98.34
99.4 | 96.51 | 100 | 68832 | 99.8 | 98.01
104.3 | 96.94 | 100 | 68860 | 104.7 | 98.44
103 | 96.39 | 100 | 68888 | 103.4 | 97.89
99.6 | 96.41 | 100 | 68917 | 100 | 97.91
104 | 96.84 | 100 | 68944 | 104.4 | 98.34
104.7 | 96.92 | 100 | 68972 | 105.1 | 98.42
99.9 | 96.49 | 100 | 69001 | 100.3 | 97.99
103.1 | 96.39 | 100 | 69028 | 103.5 | 97.89
100.7 | 96.41 | 100 | 69057 | 101.1 | 97.91
101.8 | 96.86 | 100 | 69085 | 102.2 | 98.36
101.4 | 96.49 | 100 | 69112 | 101.8 | 97.99
98.8 | 96.86 | 100 | 69141 | 99.2 | 98.36
103.3 | 96.43 | 100 | 69169 | 103.7 | 97.93
101 | 96.51 | 100 | 69196 | 101.4 | 98.01
97.5 | 96.53 | 100 | 69224 | 97.9 | 98.03
101.7 | 96.51 | 100 | 69253 | 102.1 | 98.01
102.8 | 96.96 | 100 | 69281 | 103.2 | 98.46
100.5 | 96.86 | 100 | 69309 | 100.9 | 98.36
105.4 | 96.51 | 100 | 69337 | 105.8 | 98.01
101.6 | 96.51 | 100 | 69365 | 102 | 98.01
97.9 | 96.82 | 100 | 69393 | 98.3 | 98.32
99.7 | 96.49 | 100 | 69422 | 100.1 | 97.99
100.6 | 96.82 | 100 | 69449 | 101 | 98.32
104.4 | 96.51 | 100 | 69477 | 104.8 | 98.01
103.6 | 96.03 | 100 | 69505 | 104 | 97.53
99.1 | 96.41 | 100 | 69533 | 99.5 | 97.91
100.1 | 96.49 | 100 | 69561 | 100.5 | 97.99
103.6 | 96.39 | 100 | 69590 | 104 | 97.89
100.2 | 96.39 | 100 | 69617 | 100.6 | 97.89
99.4 | 96.51 | 100 | 69645 | 99.8 | 98.01
100.3 | 96.49 | 100 | 69673 | 100.7 | 97.99
100.8 | 96.94 | 100 | 69701 | 101.2 | 98.44
99 | 96.86 | 100 | 69730 | 99.4 | 98.36
101.5 | 96.41 | 100 | 69757 | 101.9 | 97.91
100.9 | 96.49 | 100 | 69785 | 101.3 | 97.99
102 | 96.84 | 100 | 69814 | 102.4 | 98.34
102.8 | 96.49 | 100 | 69841 | 103.2 | 97.99
99.2 | 96.84 | 100 | 69870 | 99.6 | 98.34
103.3 | 96.43 | 100 | 69898 | 103.7 | 97.93
101.5 | 96.96 | 100 | 69925 | 101.9 | 98.46
103 | 96.86 | 100 | 69954 | 103.4 | 98.36
100.1 | 96.41 | 100 | 69982 | 100.5 | 97.91
102.3 | 96.41 | 100 | 70010 | 102.7 | 97.91
102.6 | 96.39 | 100 | 70038 | 103 | 97.89
98.4 | 96.55 | 100 | 70066 | 98.8 | 98.05
102.5 | 96.86 | 100 | 70094 | 102.9 | 98.36
102.9 | 97.29 | 100 | 70122 | 103.3 | 98.79
101.4 | 96.98 | 100 | 70150 | 101.8 | 98.48
104.2 | 96.87 | 100 | 70178 | 104.6 | 98.37
104.9 | 96.96 | 100 | 70206 | 105.3 | 98.46
98.1 | 96.86 | 100 | 70235 | 98.5 | 98.36
104.9 | 96.53 | 100 | 70262 | 105.3 | 98.03
102.5 | 96.55 | 100 | 70290 | 102.9 | 98.05
101.9 | 96.43 | 100 | 70319 | 102.3 | 97.93
104.1 | 96.44 | 100 | 70346 | 104.5 | 97.94
104.5 | 96.55 | 100 | 70374 | 104.9 | 98.05
101.1 | 96.43 | 100 | 70403 | 101.5 | 97.93
102.3 | 96.53 | 100 | 70430 | 102.7 | 98.03
102.5 | 96.03 | 100 | 70459 | 102.9 | 97.53
101.6 | 96.44 | 100 | 70487 | 102 | 97.94
102.3 | 96.53 | 100 | 70514 | 102.7 | 98.03
103.8 | 96.44 | 100 | 70543 | 104.2 | 97.94
104.4 | 96.44 | 100 | 70571 | 104.8 | 97.94
102.3 | 96.87 | 100 | 70599 | 102.7 | 98.37
96.8 | 96.53 | 100 | 70627 | 97.2 | 98.03
99.4 | 96.51 | 100 | 70654 | 99.8 | 98.01
103.8 | 96.44 | 100 | 70683 | 104.2 | 97.94
104.8 | 96.43 | 100 | 70711 | 105.2 | 97.93
102.5 | 96.41 | 100 | 70739 | 102.9 | 97.91
106 | 96.84 | 100 | 70767 | 106.4 | 98.34
100.4 | 96.92 | 100 | 70795 | 100.8 | 98.42
102.4 | 96.84 | 100 | 70823 | 102.8 | 98.34
104.6 | 96.41 | 100 | 70851 | 105 | 97.91
102 | 97.78 | 100 | 70879 | 102.4 | 99.28
101 | 96.91 | 100 | 70907 | 101.4 | 98.41
103.8 | 96.48 | 100 | 70935 | 104.2 | 97.98
102.1 | 96.8 | 100 | 70964 | 102.5 | 98.3
100.9 | 96.91 | 100 | 70991 | 101.3 | 98.41
101.8 | 96.89 | 100 | 71019 | 102.2 | 98.39
103.4 | 97.2 | 100 | 71048 | 103.8 | 98.7
100.7 | 96.91 | 100 | 71075 | 101.1 | 98.41
100.3 | 96.91 | 100 | 71103 | 100.7 | 98.41
99.2 | 96.48 | 100 | 71132 | 99.6 | 97.98
101.2 | 96.49 | 100 | 71160 | 101.6 | 97.99
103.7 | 96.8 | 100 | 71188 | 104.1 | 98.3
102 | 96.49 | 100 | 71216 | 102.4 | 97.99
102 | 96.92 | 100 | 71243 | 102.4 | 98.42
106.1 | 96.8 | 100 | 71272 | 106.5 | 98.3
98.6 | 96.92 | 100 | 71300 | 99 | 98.42
100.5 | 96.82 | 100 | 71328 | 100.9 | 98.32
100.7 | 96.96 | 100 | 71356 | 101.1 | 98.46
100.7 | 96.51 | 100 | 71385 | 101.1 | 98.01
102.5 | 96.44 | 100 | 71412 | 102.9 | 97.94
100.1 | 96.51 | 100 | 71440 | 100.5 | 98.01
103.5 | 96.53 | 100 | 71469 | 103.9 | 98.03
103 | 96.43 | 100 | 71496 | 103.4 | 97.93
100.3 | 96.86 | 100 | 71525 | 100.7 | 98.36
99.2 | 96.84 | 100 | 71553 | 99.6 | 98.34
103.1 | 96.53 | 100 | 71580 | 103.5 | 98.03
102 | 96.51 | 100 | 71609 | 102.4 | 98.01
106.4 | 96.41 | 100 | 71636 | 106.8 | 97.91
98.3 | 96.43 | 100 | 71665 | 98.7 | 97.93
100.5 | 96 | 100 | 71693 | 100.9 | 97.5
96 | 96.53 | 100 | 71720 | 96.4 | 98.03
101.1 | 96.96 | 100 | 71748 | 101.5 | 98.46
100.5 | 96.43 | 100 | 71777 | 100.9 | 97.93
99.6 | 96.94 | 100 | 71804 | 100 | 98.44
104.3 | 96.43 | 100 | 71833 | 104.7 | 97.93
100.6 | 96.87 | 100 | 71861 | 101 | 98.37
100.7 | 96.98 | 100 | 71888 | 101.1 | 98.48
102.2 | 96.43 | 100 | 71917 | 102.6 | 97.93
103.5 | 97.25 | 100 | 71945 | 103.9 | 98.75
99.2 | 96.55 | 100 | 71972 | 99.6 | 98.05
101.5 | 96.51 | 100 | 72001 | 101.9 | 98.01
103.5 | 96.51 | 100 | 72029 | 103.9 | 98.01
98.6 | 96.41 | 100 | 72057 | 99 | 97.91
101.7 | 96.84 | 100 | 72085 | 102.1 | 98.34
100.4 | 96.53 | 100 | 72113 | 100.8 | 98.03
101.9 | 96.84 | 100 | 72141 | 102.3 | 98.34
102 | 96.92 | 100 | 72169 | 102.4 | 98.42
98 | 96.86 | 100 | 72198 | 98.4 | 98.36
101.5 | 96.41 | 100 | 72225 | 101.9 | 97.91
102.8 | 96.96 | 100 | 72253 | 103.2 | 98.46
100.2 | 96.86 | 100 | 72282 | 100.6 | 98.36
101.1 | 96.86 | 100 | 72309 | 101.5 | 98.36
106.2 | 96.08 | 100 | 72337 | 106.6 | 97.58
103.3 | 96.87 | 100 | 72366 | 103.7 | 98.37
101.7 | 96.98 | 100 | 72393 | 102.1 | 98.48
104.9 | 96.43 | 100 | 72422 | 105.3 | 97.93
101.7 | 96.39 | 100 | 72450 | 102.1 | 97.89
101.7 | 97.39 | 100 | 72477 | 102.1 | 98.89
104.9 | 96.82 | 100 | 72506 | 105.3 | 98.32
101.7 | 96.94 | 100 | 72534 | 102.1 | 98.44
102.7 | 96.43 | 100 | 72562 | 103.1 | 97.93
99.6 | 96.51 | 100 | 72590 | 100 | 98.01
103.1 | 96.53 | 100 | 72617 | 103.5 | 98.03
103.3 | 96.39 | 100 | 72646 | 103.7 | 97.89
105.3 | 96.51 | 100 | 72674 | 105.7 | 98.01
101.4 | 96.39 | 100 | 72702 | 101.8 | 97.89
103.5 | 96.48 | 100 | 72730 | 103.9 | 97.98
101.1 | 96.94 | 100 | 72758 | 101.5 | 98.44
103.2 | 96.41 | 100 | 72786 | 103.6 | 97.91
100.2 | 96.82 | 100 | 72814 | 100.6 | 98.32
103.6 | 96.94 | 100 | 72842 | 104 | 98.44
103.4 | 96.49 | 100 | 72870 | 103.8 | 97.99
103.1 | 96.94 | 100 | 72898 | 103.5 | 98.44
97.4 | 96.84 | 100 | 72927 | 97.8 | 98.34
99.2 | 96.53 | 100 | 72954 | 99.6 | 98.03
99.2 | 96.94 | 100 | 72982 | 99.6 | 98.44
102.3 | 96.94 | 100 | 73011 | 102.7 | 98.44
101.9 | 96.51 | 100 | 73038 | 102.3 | 98.01